## Tech Specs & QS Features
Small Series Name | HP EliteBook 860 16 inch G11 Notebook PC
Program Name | Baymax16
Container Name | Value | Sign-off / Review Ownership | Owner Sign-off (N/Y) | Comments | PM Comments
Preinstalled
| Windows 11 Home - HP recommends Windows 11 Pro for business [1] | SW MKT | Y | Rodney Badger
| Windows 11 Home Single Language - HP recommends Windows 11 Pro for business [1] | SW MKT | Y | Rodney Badger
| Windows 11 Pro (Windows 11 Enterprise or Windows 10 Enterprise available with a Volume Licensing Agreement) [1] | SW MKT | Y | Rodney Badger
| Windows 11 Pro [1] | SW MKT | Y | Rodney Badger
| Windows 11 Pro Education [1] | SW MKT | Y | Rodney Badger
Footnotes
| [1] Not all features are available in all editions or versions of Windows. Systems may require upgraded and/or separately purchased hardware, drivers, software or BIOS update to take full advantage of Windows functionality. Windows is automatically updated and enabled. High speed internet and Microsoft account required. ISP fees may apply and additional requirements may apply over time for updates. See http://www.windows.com. | Legal | N
Container Name | Value
Graphics
Integrated
| Intel® ARC Graphics [8] | Product Mgmt | N | Manually
| Intel® Graphics [8] | Product Mgmt | N | Manually
Discrete
|  | Product Mgmt | N
Supports
| UMA: Support HDMI 2.1 [9] | Product Mgmt | N | Automation
Footnotes
| [8] Intel® Graphics capabilities require system to be configured with Intel® Core™ Ultra 5 or Ultra 7 processors and dual channel memory. Single channel memory will only function as Intel® ARC graphics. |  | N | Manually
| [9] HDMI cable sold separately |  | N | Manually
Container Name | Value
Display
Non-Touch
| 40.6 cm (16") diagonal, WUXGA (1920 x 1200), Bent, LCD, UWVA, anti-glare, WLED + Low Blue Light , 1000 nits, sRGB 100%, HP Sure View reflect integrated privacy screen [10,11,12,13] | Product Mgmt | N | Manually
| 40.6 cm (16") diagonal, 2.8K (2880 x 1800), Bent, OLED, UWVA, BrightView, OLED + Low Blue Light, 400 nits, DCI-P3 100% [10,11,13] | Product Mgmt | N | Manually
| 40.6 cm (16") diagonal, WUXGA (1920 x 1200), Bent, LCD, UWVA, anti-glare, WLED + Low Blue Light , 400 nits, low power, sRGB 100% [10,11,13] | Product Mgmt | N | Manually
| 40.6 cm (16") diagonal, WUXGA (1920 x 1200), Bent, LCD, UWVA, anti-glare, WLED, 300 nits, NTSC 45% [10,11,13] | Product Mgmt | N | Manually
Touch
| 40.6 cm (16") diagonal, WUXGA (1920 x 1200), Bent, LCD, touch, IPS, anti-glare, WLED, 300 nits, NTSC 45% [10,11,13] | Product Mgmt | N | Manually
Display Size (Diagonal)
| 40.6 cm (16") | Product Mgmt | N | Automation
Footnotes
| [10] HD content required to view HD images. |  | N | Manually
| [11] Resolutions are dependent upon monitor capability, and resolution and color depth settings. |  | N | Manually
| [12] HP Sure View Reflect integrated privacy screen is an optional feature that must be configured at purchase and is designed to function in landscape orientation. | Legal | N | Manually
| [13] Actual brightness will be lower with touchscreen or Sure View. | Legal | N | Manually
Docking
Docking station model #1 |  | Docking PM | N
Total number of supported displays (incl.the notebook) display) |  | Docking PM | N
Max.resolutions supported |  | Docking PM | N
Dock Connectors |  | Docking PM | N
Technicallimitations |  | Docking PM | N
Docking station model #2 |  | Docking PM | N
Total number of supported displays (incl.the notebook) display) |  | Docking PM | N
Max.resolutions supported |  | Docking PM | N
Dock Connectors |  | Docking PM | N
Technicallimitations |  | Docking PM | N
Docking station model #3 |  | Docking PM | N
Total number of supported displays (incl.the notebook) display) |  | Docking PM | N
Max.resolutions supported |  | Docking PM | N
Dock Connectors |  | Docking PM | N
Technicallimitations |  | Docking PM | N
Docking station model #4 |  | Docking PM | N
Total number of supported displays (incl.the notebook) display) |  | Docking PM | N
Max.resolutions supported |  | Docking PM | N
Dock Connectors |  | Docking PM | N
Technicallimitations |  | Docking PM | N
Footnotes
| For additional aftermarket options and docking specs please see page XX. |  | N | Manually
Container Name | Value
Storage and Drives
Primary Storage
| 2 TB PCIe® Gen4x4 NVMe™ SSD Three Layer Cell [14] | Product Mgmt | N | Manually
| 1 TB PCIe® Gen4x4 NVMe™ SSD Three Layer Cell [14] | Product Mgmt | N | Manually
| 1 TB PCIe® NVMe™ SSD Value [14] | Product Mgmt | N | Manually
| 512 GB PCIe® Gen4x4 NVMe™ Seld Encrypted OPAL2 SSD Three Layer Cell [14] | Product Mgmt | N | Manually
| 512 GB PCIe® Gen4x4 NVMe™ SSD Three Layer Cell [14] | Product Mgmt | N | Manually
| 512 GB PCIe® NVMe™ SSD Value [14] | Product Mgmt | N | Manually
| 256 GB PCIe® NVMe™ Seld Encrypted OPAL2 SSD Value [14] | Product Mgmt | N | Manually
| 256 GB PCIe® NVMe™ SSD Value [14] | Product Mgmt | N | Manually
Footnotes
| [14] For storage drives, GB = 1 billion bytes. TB = 1 trillion bytes. Actual formatted capacity is less. Up to 30GB of disk is reserved for system recovery software. | Legal | N | Manually
Container Name | Value
Memory
Maximum Memory
| 64GB DDR5-5600 MT/s (2 x 32 GB) RAM [16] |  | N | Automation | Is "MT/s" correct? Should it be "MHz"?
Memory
| 64GB DDR5-5600 MT/s (2 x 32 GB) RAM [16] |  | N | Automation | Is "MT/s" correct? Should it be "MHz"?
| 32GB DDR5-5600 MT/s (2 x 16 GB) RAM [16] |  | N | Automation | Is "MT/s" correct? Should it be "MHz"?
| 32GB DDR5-5600 MT/s (1 x 32 GB) RAM [16] |  | N | Automation | Is "MT/s" correct? Should it be "MHz"?
| 16GB DDR5-5600 MT/s (2 x 8 GB) RAM [16] |  | N | Automation | Is "MT/s" correct? Should it be "MHz"?
| 16GB DDR5-5600 MT/s (1 x 16 GB) RAM [16] |  | N | Automation | Is "MT/s" correct? Should it be "MHz"?
| 8GB DDR5-5600 MT/s (1 x 8 GB) RAM [16] |  | N | Automation | Is "MT/s" correct? Should it be "MHz"?
Memory Slots
| 2 SODIMM |  | N | Automation
| System runs at 5600 MT/s |  | N | Automation | Add "Mhz" Betsy: Added MT/s
Footnotes
| [16] Due to the non-industry standard nature of some third-party memory modules, we recommend HP branded memory to ensure compatibility. If you mix memory speeds, the system will perform at the lower memory speed. | Legal | N | Manually
Container Name | Value
Networking /Communications
Ethernet
WLAN
| Intel® AX211 Wi-Fi 6E Bluetooth® 5.3 vPro WLAN [17] | Product Mgmt | N | Automation
| Intel® AX211 Wi-Fi 6E Bluetooth® 5.3 WLAN [17] | Product Mgmt | N | Automation
WWAN
| HP 5000 5G Solution [18, 19] | Product Mgmt | N | Manually | Remove code name - use customer-facing name Betsy: Fixed
| HP 4000 4G LTE-Advanced Pro [18] | Product Mgmt |  | Manually | Remove code name - use customer-facing name Betsy: Fixed
LPWAN
| Qualcomm 9205 LTE-M (CAT-M1 fSVC) | Product Mgmt | N | Automation
NFC
| NFC NXP NPC300 [20] | Product Mgmt | N | Manually | Check naming of module Betsy: Fixed
Miracast
Native Miracast Support
Footnotes
| [17] Wi-Fi 6E requires a Wi-Fi 6E router, sold separately to function in the 6GHz band. Availability of public wireless access points limited. Wi-Fi 6E is backwards compatible with prior 802.11 specs. And available in countries where Wi-Fi 6E is supported. | Legal | N | Manually
| [18] WWAN module is an optional feature, requires factory configuration and requires separately purchased service contract. Check with service provider for coverage and availability in your area. Connection speeds will vary due to location, environment, network conditions, and other factors. 4G LTE not available on all products, in all regions. |  | N | Manually
| [19] Intel® 5G module is optional and must be configured at the factory. Module designed for 5G NR NSA (non-standalone) networks as carriers deploy Evolved-Universal Terrestrial Radio Access New Radio Dual Connectivity (ENDC) with both 100Mhz of 5G NR and LTE channel bandwidth, using 256QAM 4x4 as defined by 3GPP. Module requires activation and separately purchased service contract. Check with service provider for coverage and availability in your area. Data connection, upload and download speeds will vary due to network, location, environment, network conditions, and other factors. Backwards compatible to 4G LTE and 3G HSPA technologies. 5G module planned to be available in select platforms and select countries, where carrier supported. |  | N | Manually
| [20] Miracast is a wireless technology your PC can use to project your screen to TVs, projectors, and streaming. | Legal | N | Manually
| [21] Sold separately or as an optional feature. |  | N | Manually
Container Name | Value
Audio/Multimedia
Audio
| Audio by Poly | Product Mgmt | N | Automation | Remove Poly branding
| 2 Integrated stereo speakers | Product Mgmt | N | Automation
| Discrete Amplifiers | Product Mgmt | N | Automation
| 2 Integrated dual array microphone | Product Mgmt | N | Automation
| 3.5mm Headset: CTIA only;Headphone-out | Product Mgmt | N | Automation
Speaker Power
| 1W / 8 ohm per speaker | Product Mgmt | N | Automation
Camera
| 5MP+Infrared camera [21] | Product Mgmt | N | Automation
| 5MP camera [21] | Product Mgmt | N | Automation
Sensors
| ALS (ambient light sensor) | Product Mgmt | N | Automation
| ACS (Adaptive Color Sensor) | Product Mgmt | N | Automation
| Hall effect Sensor | Product Mgmt | N | Manually
| Thermal Sensor | Product Mgmt | N | Manually
| HP Tamper Lock [22] | Product Mgmt | N | Manually
| HP Sure Platform | Product Mgmt | N | Manually
Footnotes
| [21] Sold separately or as an optional feature. |  | N | Manually
| [22] HP Tamper Lock must be enabled by the customer or your administrator. | Legal | N | Manually
Container Name | Value
Keyboards/Pointing Devices/Buttons & Function Keys
Keyboard
| HP Premium Keyboard, spill-resistant, with numeric keypad, Privacy, backlit, Durkey keyboard. | Product Mgmt | N | Automation | "keypad" not "clickpad" Re-write to say "HP Premium spill-resistant, backlit keyboard with Privacy key and keypad". Also Is Durakeys supposed to be here? Betsy: I have updated. Durkey added back.
| HP Premium Keyboard, spill-resistant, with numeric keypad, Backlit, Durkey keyboard [23] | Product Mgmt | N | Automation | "keypad" not "clickpad" Re-write to say "HP Premium spill-resistant, backlit keyboard with keypad". Also Is Durakeys supposed to be here?
| HP Premium Keyboard, spill-resistant, with numeric keypad, Durkey keyboard | Product Mgmt | N | Automation | "keypad" not "clickpad" Re-write to say "HP Premium spill-resistant, non-backlit keyboard with keypad". Also Is Durakeys supposed to be here?
Pointing Device
| Clickpad with multi-touch gesture support | Product Mgmt | N | Automation
| Microsoft Precision Touchpad Default Gestures Support | Product Mgmt | N | Automation
| Multi-touch gesture support | Product Mgmt | N | Automation
Function Keys
| ESC - System information | Product Mgmt | N | Automation
| F1 - Display Switching | Product Mgmt | N | Automation
| F2 - Blank or Privacy | Product Mgmt | N | Automation
| F3 - Brightness Down | Product Mgmt | N | Automation
| F4 - Brightness Up | Product Mgmt | N | Automation
| F5 - Audio Mute | Product Mgmt | N | Automation
| F6 - Volume Down | Product Mgmt | N | Automation
| F7 - Volume Up | Product Mgmt | N | Automation
| F8 - Mic Mute | Product Mgmt | N | Automation
| F9 - Blank or Backlit Toggle | Product Mgmt | N | Automation
| F10 - Insert | Product Mgmt | N | Automation
| F11 - Airplane Mode | Product Mgmt | N | Automation
| F12 - HP Command Center | Product Mgmt | N | Automation
| Power Button (with LED) Delete Home End | Product Mgmt | N | Automation
Hidden Function Keys
| Fn+R - Break, Fn+S - Sys Rq, Fn+C - Scroll Lock | Product Mgmt | N | Automation
Footnotes
| [23] Backlit keyboard is an optional feature. |  | N | Manually
Container Name | Value
Software and Security
Software
| Adobe Offer | SW MKT | Y | RODNEY BADGER
| Bing Search for IE11 | SW MKT | Y | RODNEY BADGER
| Buy Microsoft Office (Sold separately) | SW MKT | Y | RODNEY BADGER
| HP Connection Optimizer | SW MKT | Y | RODNEY BADGER
| HP Easy Clean | SW MKT | Y | RODNEY BADGER
| HP Easy Clean Keyboard Driver | SW MKT | Y | RODNEY BADGER
| HP Hotkey Support | SW MKT | Y | RODNEY BADGER
| HP Mac Address Manager | SW MKT | Y | RODNEY BADGER
| HP Notifications | SW MKT | Y | RODNEY BADGER
| HP PC Hardware Diagnostics UEFI | SW MKT | Y | RODNEY BADGER
| HP PC Hardware Diagnostics Windows | SW MKT | Y | RODNEY BADGER
| HP Power Manager | SW MKT | Y | RODNEY BADGER
| HP Privacy Settings | SW MKT | Y | RODNEY BADGER
| HP Services Scan [23] | SW MKT | Y | RODNEY BADGER
| HP Smart Support [23] | SW MKT | Y | RODNEY BADGER
| HP Support Assistant [24] | SW MKT | Y | RODNEY BADGER
| HSA Fusion for Commercial | SW MKT | Y | RODNEY BADGER
| HSA Telemetry for Commercial | SW MKT | Y | RODNEY BADGER
| Miro Offer [25] | SW MKT | Y | RODNEY BADGER
| MYHP | SW MKT | Y | RODNEY BADGER
Manageability Features
| HP Client Catalog (download) | SW MKT | Y | RODNEY BADGER
| HP Client Management Script Library (download) | SW MKT | Y | RODNEY BADGER
| HP Cloud Recovery [29] | SW MKT | Y | RODNEY BADGER
| HP Connect for Microsoft Endpoint Manager [26] | SW MKT | Y | RODNEY BADGER
| HP Driver Packs (download) | SW MKT | Y | RODNEY BADGER
| HP Image Assistant Gen5 (download) | SW MKT | Y | RODNEY BADGER
| HP Manageability Integration Kit (download) [27] | SW MKT | Y | RODNEY BADGER
| HP Patch Assistant (download) [28] | SW MKT | Y | RODNEY BADGER
Security Management
| HP Client Security Manager | SW MKT | Y | RODNEY BADGER
| HP Sure Admin [34] | SW MKT | Y | RODNEY BADGER
| HP Sure Click | SW MKT | Y | RODNEY BADGER
| HP Sure Recover Gen6 [32] | SW MKT | Y | RODNEY BADGER
| HP Sure Run Gen5 [31] | SW MKT | Y | RODNEY BADGER
| HP Sure Sense | SW MKT | Y | RODNEY BADGER
| HP Sure Start Gen7 [33] | SW MKT | Y | RODNEY BADGER
| HP Tamper Lock | SW MKT | Y | RODNEY BADGER
| HP Wolf Security of Business [30] | SW MKT | Y | RODNEY BADGER
| Secured-Core PC Enable [39] | SW MKT | Y | RODNEY BADGER
| Windows Hello Enhanced Sign-In Security (ESS) | SW MKT | Y | RODNEY BADGER
Security- TPM
|  | Systems Engineering PM | N
| TCG TPM 2.0 |  | Y | Automation
|  | Systems Engineering PM | N
| FIPS 140-2 Compliant: Yes |  | Y | Automation
BIOS
| Absolute Persistence Module [37] | SW MKT | Y | RODNEY BADGER
| BIOS Update via Network | SW MKT | Y | RODNEY BADGER
| HP BIOSphere Gen6 [35] | SW MKT | Y | RODNEY BADGER
| HP DriveLock & Automatic DriveLock | SW MKT | Y | RODNEY BADGER
| HP Fingerprint Sensor [38] | SW MKT | Y | RODNEY BADGER
| HP Secure Erase [36] | SW MKT | Y | RODNEY BADGER
| HP Wake on WLAN | SW MKT | Y | RODNEY BADGER
Smartcard Reader
|  | Systems Engineering PM | N
| FIPS 201 Compliant: | Systems Engineering PM | N
IPv6 Support
|  | Systems Engineering PM | N
FirstNet Certified
| Does the BIOS implement the ISO/IEC 19678:2015 (formerly NIST 800-147) guidelines?: | Systems Engineering PM | N
| UEFI version: | Systems Engineering PM | N
| Class: | Systems Engineering PM | N
Footnotes
| [23] HP Smart Support automatically collects the telemetry necessary upon initial boot of the product to deliver device-level configuration data and health insights and is available preinstalled on select products, thru HP Factory Configuration Services; or it can be downloaded. For more information about how to enable HP Smart Support or for download, please visit http://www.hp.com/smart-support. | Legal | N
| [24] HP Support Assistant is available on Windows. For more information, please visit www.support.hp.com/help/hp-support-assistant | Legal | N
| [25] HP customers qualify for a 90 day trail of Miro, this offer ends September 2025. Complete terms and conditions are provided by Miro when accepting the offer. | Legal | N
| [26] HP Connect for Microsoft Endpoint Manager is available from the Azure Market Place for HP Pro, Elite, Z and Point-of-Sale PCs managed with Microsoft Endpoint Manager. Subscription to Microsoft Endpoint Manager required and sold separately. Network connection required. | Legal | N
| [27] HP Manageability Integration Kit can be downloaded from http://www8.hp.com/us/en/ads/clientmanagement/overview.html. | Legal | N
| [28] HP Patch Assistant available on select HP PCs with the HP Manageability Kit that are managed through Microsoft System Center Configuration Manager. HP Manageability Integration Kit can be downloaded from http://www8.hp.com/us/en/ads/clientmanagement/overview.html. | Legal | N
| [29] HP Cloud Recovery is available for Z by HP, HP Elite and Pro desktops and laptops PCs with Intel® or AMD processors and requires an open, network connection. Note: You must back up important files, data, photos, videos, etc. before use to avoid loss of data. Detail please refer to: https://support.hp.com/us-en/document/c05115630. | Legal | N
| [30] HP Wolf Security for Business requires Windows 10 or 11 Pro or higher, includes various HP security features and is available on HP Pro, Elite, RPOS and Workstation products. See product details for included security features and OS requirement.. | Legal | N
| [31] HP Sure Run Gen5 is available on select HP PCs and requires Windows 10 and higher. | Legal | N
| [32] HP Sure Recover Gen6 is available on select HP PCs and requires Windows 10 or 11 and an open network connection. You must back up important files, data, photos, videos, etc. before using HP Sure Recover to avoid loss of data. HP Sure Recover Gen6 with Embedded Reimaging is an optional feature on select HP PCs which requires Windows 10 or 11 must be configured at purchase. You must back up important files, data, photos, videos, etc. before use to avoid loss of data. | Legal | N
| [33] HP Sure Start Gen7 is available on select HP PCs and requires Windows 10 and higher | Legal | N
| [34] HP Sure Admin requires HP G8 or newer platforms, Windows 10 or higher, HP BIOS, HP Manageability Kit or KMS Service from http://www.hp.com/go/clientmanagement and HP Sure Admin Local Access Authenticator smartphone app from the Android or Apple store | Legal | N
| [35] HP BIOSphere Gen6 features may vary depending on the platform and configuration. | Legal | N
| [36] HP Secure Erase implements the methods outlined in the National Institute of Standards and Technology Special Publication 800-88r "Clear" sanitation method. HP Secure Erase does not support platforms with Intel® Optane™. | Legal | N
| [37] Absolute firmware module is shipped turned off and can only be activated with the purchase a license subscription and full activation of the software agent. License subscriptions can be purchased for terms ranging multiple years. Service is limited, check with Absolute for availability outside the U.S. Certain conditions apply. For full details visit: https://www.absolute.com/about/legal/agreements/absolute/ | Legal | N
| [38] HP Fingerprint Reader is an optional feature that requires Windows 10 or 11 and must be configured at purchase. | Legal | N
| [39] Secured-Core PC Enable requires an Intel® vPro® , AMD Ryzen™ Pro processor or Qualcomm® processor with SD850 or higher and requires 8 GB or more system memory. Secured-core PC is enabled from the factory. | Legal | N
Container Name | Value
Power
Power Supply
| HP Slim 100W USB Type-C® adapter [46] | Product Mgmt | N | Automation
| HP Standard 65W USB Type-C® adapter [46] | Product Mgmt | N | Automation
| HP Slim 65W USB Type-C® adapter [46] | Product Mgmt | N | Automation
Battery
| HP Long Life 6 cell 76Whr Polymer [47, 48] | Product Mgmt | N | Automation
| HP Long Life 3 cell 56Whr Polymer [47, 48] | Product Mgmt | N | Automation | What is "BX"?
Battery Recharge Time
| Supports battery HP Fast Charge: approximately 50% in 30 minutes | Product Mgmt | N | Automation
Power Cord
| 3-wire plug - 1m | Product Mgmt | N | Automation
Battery life
| Up to 13.0 hours with 56Whr battery (HP Battery Life SKU with U15 defined in POR.) | Product Mgmt | N | Automation
| Up to 17.5 hours with 76Whr battery (HP Battery Life SKU with U15 defined in POR.) | Product Mgmt | N | Automation
| Up to 12.0 hours with 56Whr battery (HP Battery Life SKU with H28 defined in POR.) | Product Mgmt | N | Automation
| Up to 17.2 hours with 76Whr battery (HP Battery Life SKU with H28 defined in POR.) | Product Mgmt | N | Automation
Footnotes
| [46] Availability may vary by country. |  | N | Manually
| [47] Battery is internal and not replaceable by customer. Serviceable by warranty. |  | N | Manually
| [48] Actual battery Watt-hours (Wh) will vary from design capacity. Battery capacity will naturally decrease with shelf life, time, usage, environment, temperature, system configuration, loaded apps, features, power management settings and other factors. | Legal | N | Manually
| [49] MM18 battery life will vary depending on various factors including product model, configuration, loaded applications, features, use, wireless functionality, and power management settings. The maximum capacity of the battery will naturally decrease with time and usage. See www.bapco.com for additional details. |  | N | Manually
Container Name | Value
Weight & Dimensions
Product Weight
| 1. Starting at 1.86 kg (4.1 lb) with 56.00 Wh battery Weight will vary by configuration. Does not include power adapter. | Product Mgmt | N | Automation
Product Dimensions (w x d x h)
| 358.7 (W) x 251.28 (D) x 9.67 mm (front) / 15.9 mm (rear) (14.12 in x 9.89 in x 0.38 in (front) / 0.62 in (rear)) Maximum height 19.2mm (Maximum height 0.75 in) | Product Mgmt | N | Automation
Package Dimensions (w x d x h)
| 16" to 17" boxes (345mm height): 1200mm x 1000mm x 1200mm [51] | Product Mgmt | N | Manually
Footnotes
| [51] Product packaging size varies based on options chosen. Please contact your HP representative for your packaging size details. |  | N | Manually
| [52] Front height measurement is near the front edge where the chassis bottom cover taper begins. Back height measurement is near the back edge where the chassis bottom cover taper ends. |  | N | Manually
Container Name | Value
Ports/Slots
| Left side |  |  |  | Note: now that ports are separated into right/left sides - please determine which side has the charging port (It is the left side for Baymax 16)
| 2 Thunderbolt™ 4 USB4™ Type-C® 40 Gbps USB Power Delivery DisplayPort™ 1.4 | Product Mgmt | N | Manually
| 1 Super Speed USB Type-C® 5Gbps | Product Mgmt | N | Manually
| 1 HDMI 2.1 | Product Mgmt | N | Manually | Use official naming "Super Speed USB Type-A 5Gbps signaling rate" Note "charging" on this side
| 1 Smart Card Reader | Product Mgmt | N | Manually
Right side
| 1 Super Speed USB Type-C® 5Gbps | Product Mgmt | N | Manually
| 1 Nano SIM card slot | Product Mgmt | N | Manually
| 1 Security lock slot | Product Mgmt | N | Manually | Use official naming "Super Speed USB Type-A 5Gbps signaling rate" Note "charging" on this side
Footnotes
| [52] SuperSpeed USB 20Gbps is not available with Thunderbolt™ 4. | Legal | N | Manually
| [9] HDMI cable sold separately. |  | N | Manually
Container Name | Value
Service and Support
| 1-year warranty and 90 day software limited warranty options depending on country. Batteries have a default one year limited warranty except for HP Long Life batteries which will follow the one or three year warranty of the platform. Refer to http://www.hp.com/support/batterywarranty/ for additional battery information. On-site service and extended coverage is also available. HP Care Pack Services are optional extended service contracts that go beyond the standard limited warranties. To choose the right level of service for your HP product, use the HP Care Pack Services Lookup Tool at: http://www.hp.com/go/cpc. [53] | Product Mgmt | N | Manually
Footnotes
| [53 ]HP Care Packs are sold separately. Service levels and response times for HP Care Packs may vary depending on your geographic location. Service starts on date of hardware purchase. Restrictions and limitations apply. For details, visit http://www.hp.com/go/cpc. HP services are governed by the applicable HP terms and conditions of service provided or indicated to Customer at the time of purchase. Customer may have additional statutory rights according to applicable local laws, and such rights are not in any way affected by the HP terms and conditions of service or the HP Limited Warranty provided with your HP Product. | Legal | N | Manually
Container Name | Value
Compatibility
|  | Peripheral PM | N
Container Name | Value
Certification and Compliance
| CSA/UL 62368-1 |  | Y | Automation
| ENERGY STAR® [54] |  | Y | Automation
| FCC/ICES/CISPR/VCCI |  | Y | Automation
| CE MARKING |  | Y | Automation
| GS Mark |  | Y | Automation
| China CCC/SRRC |  | Y | Automation
| Taiwan BSMI/NCC |  | Y | Automation
| Korea KCC/KC/KES |  | Y | Automation
| Ukraine NSoC/TEC |  | Y | Automation
| EAEU Compliance |  | Y | Automation
| Saudi Arabian Compliance |  | Y | Automation
| TCO |  | Y | Automation
| EPEAT® Gold [55] |  | Y | Automation
| Low Blue Light |  | Y | Automation
| WW RoHS |  | Y | Automation
Sustainable Impact Specifications
| Low Halogen aligned with HP GSE |  | Y | Automation
Footnotes
| [54] Configurations of the HP EliteBook 830 13 inch G11 Notebook PC that are ENERGY STAR® qualified are identified as HP EliteBook 830 13 inch G11 Notebook PC ENERGY STAR® on HP websites and on http://www.energystar.gov. |  | N | Manually
| [55] Based on US EPEAT® registration according to IEEE 1680.1-2018 EPEAT®. EPEAT® status varies by country. Visit www.epeat.net for more information | Legal | N | Manually

## QS-Only Processors
Small Series Name | HP EliteBook 860 16 inch G11 Notebook PC
Program Name | Baymax16
Container Name | Value | [10 empty] | Sign-off / Review Ownership | Owner Sign-off | Comments
Processors - Intel
| Processor [3,4,5,6,7] | Cores | Number of P-cores | Number of E-cores | Number 0f LP E-core | Threads | L3 Cache | Max Turbo Frequency [5] |  | Intel SIPP/vPro® Enterprise | Intel vPro® Essentials
[8 empty] | P-cores | E-cores
| Intel® Core™ Ultra7 165H | 16 cores | 6 | 8 | 2 | 22 | 24 MB | 5.00 GHz | 3.80 GHz | X |  | Product Mgmt | N | Manually
| Intel® Core™ Ultra7 155H | 16 cores | 6 | 8 | 2 | 22 | 24 MB | 4.80 Ghz | 3.80 GHz |  | X | Product Mgmt | N | Manually
| Intel® Core™ Ultra5 135H | 14 cores | 4 | 8 | 2 | 18 | 18 MB | 4.60 GHz | 3.60 GHz | X |  | Product Mgmt | N | Manually
| Intel® Core™ Ultra5 125H | 14 cores | 4 | 8 | 2 | 18 | 18 MB | 4.50 GHz | 3.60 GHz |  | X | Product Mgmt | N | Manually
| Intel® Core™ Ultra7 165U | 12 cores | 2 | 8 | 2 | 14 | 12 MB | 4.90 GHz | 3.80 GHz | X |  | Product Mgmt | N | Manually
| Intel® Core™ Ultra7 155U | 12 cores | 2 | 8 | 2 | 14 | 12 MB | 4.80 GHz | 3.80 GHz |  | X | Product Mgmt | N | Manually
| Intel® Core™ Ultra5 135U | 12 cores | 2 | 8 | 2 | 14 | 12 MB | 4.40 Ghz | 3.60 GHz | X |  | Product Mgmt | N | Manually
| Intel® Core™ Ultra5 125U | 12 cores | 2 | 8 | 2 | 14 | 12 MB | 4.30 Ghz | 3.60 GHz |  | X | Product Mgmt | N | Manually
Processor Family
| Intel® Core™ Ultra7 processor | [10 empty] | Product Mgmt | N | Automation
| Intel® Core™ Ultra5 processor | [10 empty] | Product Mgmt | N | Automation
Footnotes
| [3] Multicore is designed to improve performance of certain software products. Not all customers or software applications will necessarily benefit from use of this technology. Performance and clock frequency will vary depending on application workload and your hardware and software configurations. Intel’s numbering, branding and/or naming is not a measurement of higher performance. | [10 empty] | Legal | N | Manually
| [4] Processor speed denotes maximum performance mode; processors will run at lower speeds in battery optimization mode. | [11 empty] | N | Manually
| [5] Intel® Turbo Boost performance varies depending on hardware, software and overall system configuration. See www.intel.com/technology/turboboost for more information. | [10 empty] | Legal | N | Manually
| [6] In accordance with Microsoft’s support policy, HP does not support the Windows 8 or Windows 7 operating system on products configured with Intel and AMD 7th generation and forward processors or provide any Windows 8 or Windows 7 drivers on http://www.support.hp.com | [11 empty] | N | Manually
| [7] For full Intel® vPro® functionality, Windows 10 Pro 64 bit, a vPro supported processor, vPro enabled chipset, vPro enabled wired LAN and/or WLAN card and TPM 2.0 are required. Some functionality requires additional 3rd party software in order to run. See http://intel.com/vpro | [10 empty] | Legal | N | Manually

## QS-Only Power
Small Series Name | HP EliteBook 860 16 inch G11 Notebook PC
Program Name | Baymax16
Container Name | AC Adapter | Sign-off / Review Ownership | Owner Sign-off
Power
Table | AC Adapter 65 Watt nPFC Standard USB type C Straight 1.8m (Ceto)
Weight | 240g ± 10g | Commodity PM | Y
Input | 100-240Vac | Commodity PM | Y
Input Efficiency | 81.50% min at 115 Vac/ 230 Vac @5.00V 86.70% min at 115 Vac/ 230 Vac @9.00V 88.00% min at 115 Vac/ 230 Vac @12.00V 89.00% min at 115 Vac/ 230 Vac @15.00V 89.00% min at 115 Vac/ 230 Vac @20.00V | Commodity PM | Y
Input frequency range | 47-63Hz | Commodity PM | Y
Input AC current | Max. 1.6 A at 90 Vac | Commodity PM | Y
Output
Output power | 5V/15W 9V/27W 12V/60W 15V/65W 20V/65W | Commodity PM | Y
DC output | 5V/9V/12V/15V/20V | Commodity PM | Y
Hold-up time | 100% load 5ms at 115 Vac input | Commodity PM | Y
Output current limit | < 8.0A | Commodity PM | Y
AC Inlet Type | C6 | Commodity PM | Y
DC Cable Connector | USB type C | Commodity PM | Y
DC Cable Material | PVC | Commodity PM | Y
Connector
Connector | C6 | Commodity PM | Y
Environmental Design
Operating temperature | 32oF to 95oF (0oto 35oC) | Commodity PM | Y
Non-operating (storage) temperature | -4oF to 185oF (-20oto 85oC) | Commodity PM | Y
Altitude | 0 to 16,400 ft (0 to 5000m) | Commodity PM | Y
Humidity | 20% to 95% | Commodity PM | Y
Storage Humidity | 10% to 95% | Commodity PM | Y
EMI and Safety Certifications | CE Mark - full compliance with LVD and EMC directives Worldwide safety standards - IEC60950-1 and IEC62368-1 : 2018, EN62368-1:2014+A11, UL 62368-1 Agency approvals - C-UL-US, TUV/GS, TUV/PSE, EN55032 Class B, FCC Class B, CISPR32 Class B, CCC and CECP, CU(EAC), EAEU, KCC(Safety+EMC) and K-MEPS, NOM-001 and 029 NYCE, NRcan, NRCS, ISC, SEC, PSB, Argentina S-mark, Australia RCM, BIS, BSMI, UAE, UKCA DoC | Commodity PM | Y
Table | HP 65W Slim USB-C Straight AC Power Adapter (Taroko)
Weight | 220g ± 10g | Commodity PM | Y
Input | 100-240Vac | Commodity PM | Y
Input Efficiency | 81.50% min at 115 Vac/ 230 Vac @5.00V 86.70% min at 115 Vac/ 230 Vac @9.00V 88.00% min at 115 Vac/ 230 Vac @12.00V 89.00% min at 115 Vac/ 230 Vac @15.00V 89.00% min at 115 Vac/ 230 Vac @20.00V | Commodity PM | Y
Input frequency range | 47-63Hz | Commodity PM | Y
Input AC current | Max. 1.6 A at 90 Vac | Commodity PM | Y
Output
Output power | 5V/15W 9V/27W 12V/60W 15V/65W 20V/65W | Commodity PM | Y
DC output | 5V/9V/12V/15V/20V | Commodity PM | Y
Hold-up time | 100% load 5ms at 115 Vac input | Commodity PM | Y
Output current limit | < 8.0A | Commodity PM | Y
AC Inlet Type | C6 | Commodity PM | Y
DC Cable Connector | USB type C | Commodity PM | Y
DC Cable Material | PVC | Commodity PM | Y
Connector
Connector | C6 | Commodity PM | Y
Environmental Design
Operating temperature | 32oF to 95oF (0oto 35oC) | Commodity PM | Y
Non-operating (storage) temperature | -4oF to 185oF (-20oto 85oC) | Commodity PM | Y
Altitude | 0 to 16,400 ft (0 to 5000m) | Commodity PM | Y
Humidity | 20% to 95% | Commodity PM | Y
Storage Humidity | 10% to 95% | Commodity PM | Y
EMI and Safety Certifications | CE Mark - full compliance with LVD and EMC directives Worldwide safety standards - IEC60950-1 and IEC62368-1 : 2018, EN62368-1:2014+A11, UL 62368-1 Agency approvals - C-UL-US, TUV/GS, TUV/PSE, EN55032 Class B, FCC Class B, CISPR32 Class B, CCC and CECP, CU(EAC), EAEU, KCC(Safety+EMC) and K-MEPS, NOM-001 and 029 NYCE, NRcan, NRCS, ISC, SEC, PSB, Argentina S-mark, Australia RCM, BIS, BSMI, UAE, UKCA DoC | Commodity PM | Y
Table | HP 100W Slim USB-C Straight AC Power Adapter (Mario)
Weight | 380g ± 10g | Commodity PM | Y
Input | 100-240Vac | Commodity PM | Y
Input Efficiency | 81.50% min at 115 Vac/ 230 Vac @5.00V 86.70% min at 115 Vac/ 230 Vac @9.00V 88.00% min at 115 Vac/ 230 Vac @12.00V 89.00% min at 115 Vac/ 230 Vac @15.00V 89.00% min at 115 Vac/ 230 Vac @20.00V | Commodity PM | Y
Input frequency range | 47-63Hz | Commodity PM | Y
Input AC current | Max. 1.6 A at 90 Vac | Commodity PM | Y
Output
Output power | 5V/15W 9V/27W 12V/60W 15V/75W 20V/100W | Commodity PM | Y
DC output | 5V/9V/12V/15V/20V | Commodity PM | Y
Hold-up time | 100% load 5ms at 115 Vac input/80% load 10ms at 115 Vac input | Commodity PM | Y
Output current limit | 5V/9V/12V/15V<125% max current, 20V<135% max current | Commodity PM | Y
AC Inlet Type | C6 | Commodity PM | Y
DC Cable Connector | USB type C | Commodity PM | Y
DC Cable Material | PVC | Commodity PM | Y
Connector
Connector | C6 | Commodity PM | Y
Environmental Design
Operating temperature | 32oF to 95oF (0oto 35oC) | Commodity PM | Y
Non-operating (storage) temperature | -4oF to 185oF (-20oto 85oC) | Commodity PM | Y
Altitude | 0 to 16,400 ft (0 to 5000m) | Commodity PM | Y
Humidity | 20% to 95% | Commodity PM | Y
Storage Humidity | 10% to 95% | Commodity PM | Y
EMI and Safety Certifications | CE Mark - full compliance with LVD and EMC directives Worldwide safety standards - IEC60950-1, IEC 62368-1:2014 and IEC62368-1 : 2018, EN62368-1:2020+A11, UL 62368-1 Agency approvals - C-UL-US, TUV/GS, TUV/PSE, EN55032 Class B, FCC Class B, CISPR32 Class B, CCC, CU(EAC), KCC(Safety+EMC), NOM-001 NYCE, NRcan, NRCS, ISC, SEC, PSB, Argentina S-mark, Australia RCM, BIS, BSMI, UAE, UKCA DoC, Ukraine(CoC+DoC+RoHS+ECO) | Commodity PM | Y
Container Name | Battery
Power
Table | HP 3-cell Long Life Li-Ion (56WHr)
Weight | 0.205kg +/- 10g(0.474 lb) | Commodity PM | Y
Cells/Type | 3cell Lithium-Ion Polymer cell / 586075 | Commodity PM | Y
Energy
Voltage | 11.58V | Commodity PM | Y
Amp-hour capacity | 4.84Ah | Commodity PM | Y
Watt-hour capacity | 56.04Wh | Commodity PM | Y
Temperature
Operating (Charging) | 32˚ to 113˚ F (0˚ to 45˚ C) | Commodity PM | Y
Operating (Discharging) | 14˚ to 140˚ F (-10˚ to 60˚ C) | Commodity PM | Y
Fuel Gauge LED | NA | Commodity PM | Y
Optional Travel Battery Available | No | Commodity PM | Y
Table | HP 6-cell Long Life Li-Ion (76WHr)
Weight | 0.357kg +/- 10g(0.787 lb) | Commodity PM | Y
Cells/Type | 6cell Lithium-Ion Polymer cell / 564975 | Commodity PM | Y
Energy
Voltage | 11.58V | Commodity PM | Y
Amp-hour capacity | 6.565Ah | Commodity PM | Y
Watt-hour capacity | 76Wh | Commodity PM | Y
Temperature
Operating (Charging) | 32˚ to 113˚ F (0˚ to 45˚ C) | Commodity PM | Y
Operating (Discharging) | 14˚ to 140˚ F (-10˚ to 60˚ C) | Commodity PM | Y
Optional Travel Battery Available | No | Commodity PM | Y

## QS-Only Displays
Small Series Name | HP EliteBook 860 16 inch G11 Notebook PC
Program Name | Baymax16
Container Name | Value | Sign-off / Review Ownership | Owner Sign-off
Displays
Table | 16.0 in 2.8K (2880 x 1800) BrightView UWVA OLED+LBL DCI-P3 NBZ2 400 eDP 1.4+PSR 100 48H-120Hz (VRR) bent OLED Panel
Outline Dimensions (W x H) | 348.078 x 224.19 (max) | Commodity PM | Y
Active Area | 344.448 x 215.280 (typ) | Commodity PM | Y
Weight | 220 (max) | Commodity PM | Y
Diagonal Size | 16 | Commodity PM | Y
Surface Treatment | Bright View | Commodity PM | Y
Touch Enabled | No | Commodity PM | Y
Contrast Ratio | 100,000:1 (typ) | Commodity PM | Y
Refresh Rate | 120 (typ) | Commodity PM | Y
Brightness | 400 (typ) | Commodity PM | Y
Pixel Resolution - Format | 2880 x 1800 (WQUXGA) | Commodity PM | Y
Backlight | OLED | Commodity PM | Y
Pixel Resolution | RGB | Commodity PM | Y
Color Gamut Coverage | DCI-P3 100% | Commodity PM | Y
Color Depth | 8 bits + 2FRC | Commodity PM | Y
Viewing Angle | UWVA 89/89/89/89 | Commodity PM | Y
Low Blue Light | Yes | Commodity PM | Y
Power Consumption (W, EBL@ 150nits max/ 200nits max)) | N/A (max)/ 7.5 (max) | Commodity PM | Y
Table | 16.0 in WUXGA (1920 x 1200) Anti-Glare UWVA WLED+LBL sRGB NB2Y 1000 eDP 1.3+PSR 100 PrivacyG4 Plus bent LCD Panel
Outline Dimensions (W x H) | 349.980 x 225.420 (max) | Commodity PM | Y
Active Area | 344.680 x 215.420 (typ) | Commodity PM | Y
Weight | 310 (max) | Commodity PM | Y
Diagonal Size | 16 | Commodity PM | Y
Surface Treatment | Anti-Glare | Commodity PM | Y
Touch Enabled | No | Commodity PM | Y
Contrast Ratio | 1500:1 (typ) | Commodity PM | Y
Refresh Rate | 60 (typ) | Commodity PM | Y
Brightness | 1000 (typ) | Commodity PM | Y
Pixel Resolution - Format | 1920 x1200 (WUXGA) | Commodity PM | Y
Backlight | WLED | Commodity PM | Y
Pixel Resolution | RGB | Commodity PM | Y
Color Gamut Coverage | sRGB 100% | Commodity PM | Y
Color Depth | 8 | Commodity PM | Y
Viewing Angle | UWVA 85/85/85/85 | Commodity PM | Y
Low Blue Light | Yes | Commodity PM | Y
Power Consumption (W, EBL@ 150nits max/ 200nits max)) | N/A | Commodity PM | Y
Table | 16.0 in WUXGA (1920 x 1200) Anti-Glare UWVA WLED+LBL sRGB NB2Y 400 eDP 1.4+PSR2 Low-Power 100 bent LCD Panel
Outline Dimensions (W x H) | 350.680 x 226.470 (max) | Commodity PM | Y
Active Area | 344.678 x 215.424 (typ) | Commodity PM | Y
Weight | 330 (max) | Commodity PM | Y
Diagonal Size | 16 | Commodity PM | Y
Surface Treatment | Anti-Glare | Commodity PM | Y
Touch Enabled | No | Commodity PM | Y
Contrast Ratio | 1000:1 (typ) | Commodity PM | Y
Refresh Rate | 60 (typ) | Commodity PM | Y
Brightness | 400 (typ) | Commodity PM | Y
Pixel Resolution - Format | 1920 x 1200 (WUXGA) | Commodity PM | Y
Backlight | WLED | Commodity PM | Y
Pixel Resolution | RGB | Commodity PM | Y
Color Gamut Coverage | sRGB 100% | Commodity PM | Y
Color Depth | 8 | Commodity PM | Y
Viewing Angle | UWVA 89/89/89/89 | Commodity PM | Y
Low Blue Light | Yes | Commodity PM | Y
Power Consumption (W, EBL@ 150nits max/ 200nits max)) | 1.60 (max)/ 1.95 (max) | Commodity PM | Y
Table | 16.0 in WUXGA (1920 x 1200) Anti-Glare UWVA LED NTSC 45 NB2X 300 eDP 1.2 w/o PSR bent LCD Panel
Outline Dimensions (W x H) | 350.680 x 226.470 (max) | Commodity PM | Y
Active Area | 344.6784x215.424 (typ) | Commodity PM | Y
Weight | 390 (max) | Commodity PM | Y
Diagonal Size | 16 | Commodity PM | Y
Surface Treatment | Anti-Glare | Commodity PM | Y
Touch Enabled | No | Commodity PM | Y
Contrast Ratio | 1000:1(typ) | Commodity PM | Y
Refresh Rate | 60 (typ) | Commodity PM | Y
Brightness | 300 (typ) | Commodity PM | Y
Pixel Resolution - Format | 1920 x 1280 (WUXGA) | Commodity PM | Y
Backlight | WLED | Commodity PM | Y
Pixel Resolution | RGB | Commodity PM | Y
Color Gamut Coverage | NTSC 45% | Commodity PM | Y
Color Depth | 6 bits + 2FRC | Commodity PM | Y
Viewing Angle | UWVA 89/89/89/89 | Commodity PM | Y
Low Blue Light | No | Commodity PM | Y
Power Consumption (W, EBL@ 150nits max/ 200nits max)) | 2.7 (max)/3.4 (max) | Commodity PM | Y
Table | 16.0 in WUXGA (1920 x 1200) Anti-Glare UWVA LED NTSC 45 NB2X 300 TOP eDP 1.2 w/o PSR bent LCD Panel
Outline Dimensions (W x H) | 350.680 x 226.470 (max) | Commodity PM | Y
Active Area | 344.6784x215.424 (typ) | Commodity PM | Y
Weight | 390 (max) | Commodity PM | Y
Diagonal Size | 16 | Commodity PM | Y
Surface Treatment | Anti-Glare | Commodity PM | Y
Touch Enabled | Yes | Commodity PM | Y
Contrast Ratio | 1000:1(typ) | Commodity PM | Y
Refresh Rate | 60 (typ) | Commodity PM | Y
Brightness | 300 (typ) | Commodity PM | Y
Pixel Resolution - Format | 1920 x 1280 (WUXGA) | Commodity PM | Y
Backlight | WLED | Commodity PM | Y
Pixel Resolution | RGB | Commodity PM | Y
Color Gamut Coverage | NTSC 45% | Commodity PM | Y
Color Depth | 6 bits + 2FRC | Commodity PM | Y
Viewing Angle | UWVA 89/89/89/89 | Commodity PM | Y
Low Blue Light | No | Commodity PM | Y
Power Consumption (W, EBL@ 150nits max/ 200nits max)) | 2.7 (max)/3.24 (max) | Commodity PM | Y

## QS-Only Storage
Small Series Name | HP EliteBook 860 16 inch G11 Notebook PC
Program Name | Baymax16
Container Name | Value | Sign-off / Review Ownership | Owner Sign-off
Storage
Table | SSD 512GB 2280 PCIe-4x4 NVMe Three Layer Cell
Form Factor | M.2 2280 | Commodity PM | Y
Capacity | 512GB | Commodity PM | Y
NAND Type | TLC | Commodity PM | Y
Height | 0.09 in (2.3 mm) | Commodity PM | Y
Width | 0.87 in (22 mm) | Commodity PM | Y
Weight | 0.02 lb (10 g) | Commodity PM | Y
Interface | PCIe NVMe Gen4X4 | Commodity PM | Y
Maximum Sequential Read | 6400 MB/s ±20% | Commodity PM | Y
Maximum Sequential Write | 3500 MB/s ±20% | Commodity PM | Y
Logical Blocks | 1000215215 | Commodity PM | Y
Operating Temperature | 32° to 158°F (0° to 70°C) [ambient temp] | Commodity PM | Y
Features | Pyrite 2.0; TRIM; L1.2 | Commodity PM | Y
Table | SSD 1TB 2280 PCIe-4x4 NVMe Three Layer Cell
Form Factor | M.2 2280 | Commodity PM | Y
Capacity | 1TB | Commodity PM | Y
NAND Type | TLC | Commodity PM | Y
Height | 0.09 in (2.3 mm) | Commodity PM | Y
Width | 0.87 in (22 mm) | Commodity PM | Y
Weight | 0.02 lb (10 g) | Commodity PM | Y
Interface | PCIe NVMe Gen4X4 | Commodity PM | Y
Maximum Sequential Read | 6400 MB/s ±20% | Commodity PM | Y
Maximum Sequential Write | 5000 MB/s ±20% | Commodity PM | Y
Logical Blocks | 2000409264 | Commodity PM | Y
Operating Temperature | 32° to 158°F (0° to 70°C) [ambient temp] | Commodity PM | Y
Features | Pyrite 2.0; TRIM; L1.2 | Commodity PM | Y
Table | SSD 2TB 2280 PCIe-4x4 NVMe Three Layer Cell
Form Factor | M.2 2280 | Commodity PM | Y
Capacity | 2TB | Commodity PM | Y
NAND Type | TLC | Commodity PM | Y
Height | 0.09 in (2.3 mm) | Commodity PM | Y
Width | 0.87 in (22 mm) | Commodity PM | Y
Weight | 0.02 lb (10 g) | Commodity PM | Y
Interface | PCIe NVMe Gen4X4 | Commodity PM | Y
Maximum Sequential Read | 6400 MB/s ±20% | Commodity PM | Y
Maximum Sequential Write | 5000 MB/s ±20% | Commodity PM | Y
Logical Blocks | 4000797360 | Commodity PM | Y
Operating Temperature | 32° to 158°F (0° to 70°C) [ambient temp] | Commodity PM | Y
Features | Pyrite 2.0; TRIM; L1.2 | Commodity PM | Y
Table | 256GB PCIe 2280 NVMe Self Encrypted OPAL2 Value Solid State Drive
Form Factor | M.2 2280 | Commodity PM | Y
Capacity | 256GB | Commodity PM | Y
NAND Type | TLC | Commodity PM | Y
Interface | PCIe NVMe Gen4X4 | Commodity PM | Y
Maximum Sequential Read | 2000 MB/s ±20% | Commodity PM | Y
Maximum Sequential Write | 900 MB/s ±20% | Commodity PM | Y
Logical Blocks | 500118192 | Commodity PM | Y
Features | TCG Opal 2.0; TRIM; L1.2 | Commodity PM | Y
Table | 512GB PCIe-4x4 2280 NVME Self Encrypted OPAL2 Three Layer Cell Solid State Drive
Form Factor | M.2 2280 | Commodity PM | Y
Capacity | 512GB | Commodity PM | Y
NAND Type | TLC | Commodity PM | Y
Interface | PCIe NVMe Gen4X4 | Commodity PM | Y
Maximum Sequential Read | 6400 MB/s ±20% | Commodity PM | Y
Maximum Sequential Write | 3500 MB/s ±20% | Commodity PM | Y
Logical Blocks | 1000215215 | Commodity PM | Y
Features | TCG Opal 2.0; TRIM; L1.2 | Commodity PM | Y
Table | SSD 256GB 2280 PCIe NVMe Value
Form Factor | M.2 2280 | Commodity PM | Y
Capacity | 256 GB | Commodity PM | Y
NAND Type | TLC | Commodity PM | Y
Interface | PCIe NVMe Gen4X4 | Commodity PM | Y
Maximum Sequential Read | 2000 MB/s ±20% | Commodity PM | Y
Maximum Sequential Write | 900 MB/s ±20% | Commodity PM | Y
Logical Blocks | 500118192 | Commodity PM | Y
Features | Pyrite 2.0; TRIM; L1.2 | Commodity PM | Y
Table | SSD 512GB 2280 PCIe NVMe Value
Form Factor | M.2 2280 | Commodity PM | Y
Capacity | 512 GB | Commodity PM | Y
NAND Type | TLC | Commodity PM | Y
Interface | PCIe NVMe Gen4X4 | Commodity PM | Y
Maximum Sequential Read | 2200 MB/s ±20% | Commodity PM | Y
Maximum Sequential Write | 1000 MB/s ±20% | Commodity PM | Y
Logical Blocks | 1000215215 | Commodity PM | Y
Features | Pyrite 2.0; TRIM; L1.2 | Commodity PM | Y
Table | SSD 1TB 2280 PCIe NVMe Value
Form Factor | M.2 2280 | Commodity PM | Y
Capacity | 1TB | Commodity PM | Y
NAND Type | TLC | Commodity PM | Y
Interface | PCIe NVMe Gen4X4 | Commodity PM | Y
Maximum Sequential Read | 2200 MB/s ±20% | Commodity PM | Y
Maximum Sequential Write | 1600 MB/s ±20% | Commodity PM | Y
Logical Blocks | 2000409264 | Commodity PM | Y
Features | Pyrite 2.0; TRIM; L1.2 | Commodity PM | Y

## QS-Only Network
Small Series Name | HP EliteBook 860 16 inch G11 Notebook PC
Program Name | Baymax16
Container Name | Value | Sign-off / Review Ownership | Owner Sign-off
Networking
Table | Intel AX211 Wi-Fi 6E +BT 5.3 M.2 160MHz CNVi World-wide WLAN vPro [1]
Wireless LAN Standards | IEEE 802.11a IEEE 802.11b IEEE 802.11g IEEE 802.11n IEEE 802.11ac IEEE 802.11ax IEEE 802.11d IEEE 802.11e IEEE 802.11h IEEE 802.11i IEEE 802.11k IEEE 802.11r IEEE 802.11v | Comm PM | Y
Interoperability | Wi-Fi certified | Comm PM | Y
Frequency Band | 802.11b/g/n/ax • 2.402 – 2.482 GHz 802.11a/n/ac/ax • 4.9 – 4.95 GHz (Japan) • 5.15 – 5.25 GHz • 5.25 – 5.35 GHz • 5.47 – 5.725 GHz • 5.825 – 5.850 GHz • 5.955 – 6.415 GHz • 6.435 – 6.515 GHz • 6.535 – 6.875 GHz • 6.895 – 7.115 GHz | Comm PM | Y
Data Rates | • 802.11b: 1, 2, 5.5, 11 Mbps • 802.11g: 6, 9, 12, 18, 24, 36, 48, 54 Mbps • 802.11a: 6, 9, 12, 18, 24, 36, 48, 54 Mbps • 802.11n: max 300Mbps • 802.11ac : 1733Mbps • 802.11ax : max 2.4Gbps | Comm PM | Y
Modulation | Direct Sequence Spread Spectrum OFDM, BPSK, QPSK, CCK, 16-QAM, 64-QAM, 256-QAM , 1024QAM | Comm PM | Y
Security[2] | • IEEE and WiFi compliant 64 / 128 bit WEP encryption for a/b/g mode only • AES-CCMP: 128 bit in hardware • 802.1x authentication • WPA, WPA2: 802.1x. WPA-PSK, WPA2-PSK, TKIP, and AES. • WPA2 certification • WPA3 certification • IEEE 802.11i • WAPI | Comm PM | Y
Network Architecture Models | Ad-hoc (Peer to Peer) Infrastructure (Access Point Required) | Comm PM | Y
Roaming | IEEE 802.11 compliant roaming between access points | Comm PM | Y
Output Power[3] | • 802.11b : +17dBm minimum • 802.11g : +16dBm minimum • 802.11a : +17dBm minimum • 802.11n HT20(2.4GHz) : +14dBm minimum • 802.11n HT40(2.4GHz) : +13dBm minimum • 802.11n HT20(5GHz) : +14dBm minimum • 802.11n HT40(5GHz) : +13dBm minimum • 802.11ac VHT80(5GHz) : +10dBm minimum • 802.11ac VHT160(5GHz) : +10dBm minimum • 802.11ax HE40(2.4GHz) : +12dBm minimum • 802.11ax HE80(5GHz) : +10dBm minimum • 802.11ax HE160(5GHz) : +10dBm minimum | Comm PM | Y
Power Consumption | • Transmit mode 2.0 W • Receive mode 1.6 W • Idle mode (PSP) 180 mW (WLAN Associated) • Idle mode 50 mW (WLAN unassociated) • Connected Standby 10mW • Radio disabled 8 mW | Comm PM | Y
Power Management | ACPI and PCI Express compliant power management 802.11 compliant power saving mode | Comm PM | Y
Receiver Sensitivity[4] | •802.11b, 1Mbps : -93.5dBm maximum •802.11b, 11Mbps : -84dBm maximum • 802.11a/g, 6Mbps : -86dBm maximum • 802.11a/g, 54Mbps : -72dBm maximum • 802.11n, MCS07 : -67dBm maximum • 802.11n, MCS15 : -64dBm maximum • 802.11ac, MCS0(VHT80) : -84dBm maximum • 802.11ac, MCS9(VHT80) : -59dBm maximum • 802.11ac, MCS9(VHT160) : -58.5dBm maximum •802.11ax, MCS11(HE40): -57dBm maximum •802.11ax, MCS11(HE80): -54dBm maximum •802.11ax, MCS11(HE160): -53.5dBm maximum | Comm PM | Y
Antenna type | High efficiency antenna with spatial diversity Two embedded tri-band 2.4/5/6 GHz antennas are provided to the card to support WLAN MIMO communications and Bluetooth communications | Comm PM | Y
Form Factor | PCI-Express M.2 MiniCard | Comm PM
Dimensions | Type 2230 : 2.3 x 22.0 x 30.0 mm | Comm PM | Y
Weight | Type 2230 : 2.8g | Comm PM | Y
Operating Voltage | 3.3v +/- 9% | Comm PM | Y
Temperature | Operating: 14° to 158° F (–10° to 70° C) Non-operating: –40° to 176° F (–40° to 80° C) | Comm PM | Y
Humidity | Operating: 10% to 90% (non-condensing) Non-operating: 5% to 95% (non-condensing) | Comm PM | Y
Altitude | Operating: 0 to 10,000 ft (3,048 m) Non-operating: 0 to 50,000 ft (15,240 m) | Comm PM | Y
LED Activity | LED Amber – Radio OFF; LED OFF – Radio ON | Comm PM | Y
Subtitle | HP Integrated Module with Bluetooth 4.0/4.1/4.2/5.0/5.1/5.2/5.3 Wireless Technology | Comm PM | Y
Bluetooth Specification | 4.0/4.1/4.2/5.0/5.1/5.2/5.3 Compliant | Comm PM | Y
Frequency Band | 2402 to 2480 MHz | Comm PM | Y
Number of Available Channels | Legacy : 0~79 (1 MHz/CH) BLE : 0~39 (2 MHz/CH) | Comm PM | Y
Data Rates and Throughput | Legacy : 3 Mbps data rate; throughput up to 2.17 Mbps BLE : 1 Mbps data rate; throughput up to 0.2 Mbps Legacy : Synchronous Connection Oriented links up to 3, 64 kbps, voice channels Legacy : Asynchronous Connection Less links 2178.1 kbps/177.1 kbps asymmetric (3-DH5) or 864 kbps symmetric (3-EV5) | Comm PM | Y
Transmit Power | The Bluetooth component shall operate as a Class II Bluetooth device with a maximum transmit power of + 9.5 dBm for BR and EDR. | Comm PM | Y
Power Consumption | Peak (Tx): 330 mW Peak (Rx): 230 mW Selective Suspend: 17 mW | Comm PM | Y
Bluetooth Software Supported Link Topology | 1. Microsoft Windows Bluetooth Software 2. Linux/Chrome OS Bluetooth Software. | Comm PM | Y
Power Management | ACPI and PCI Express compliant power management 802.11 compliant power saving mode | Comm PM | Y
Certifications | FCC (47 CFR) Part 15C/E, Section 15.247, 15.249, 15.407 ETSI 300 328, ETSI 301 893, ETSI 303 687 | Comm PM | Y
Bluetooth Profiles Supported | BT4.1-ESR 5/6/7 Compliance LE Link Layer Ping LE Dual Mode LE Link Layer LE Low Duty Cycle Directed Advertising LE L2CAP Connection Oriented Channels Train Nudging & Interlaced Scan BT4.2 ESR08 Compliance LE Secure Connection- Basic/Full LE Privacy 1.2 –Link Layer Privacy LE Privacy 1.2 –Extended Scanner Filter Policies LE Data Packet Length Extension FAX Profile (FAX) Basic Imaging Profile (BIP)2 Headset Profile (HSP) Hands Free Profile (HFP) Advanced Audio Distribution Profile (A2DP) BT5.2 ESR9/10 Compliance LE Advertisement Extensions Channel Selection Algo Limited High Duty Cycle Non-Connectable Advertising 2Mbps LE LE Long Range BT5.3 Host to Controller Encryption Key Control Enahancements Compliance to the latest Errata Sectipn 12.3 of BT 5.3 specification | Comm PM | Y
Networking
Table | Intel AX211 Wi-Fi 6E +BT 5.3 M.2 160MHz CNVi World-wide WLAN non-vPro[1]
Wireless LAN Standards | IEEE 802.11a IEEE 802.11b IEEE 802.11g IEEE 802.11n IEEE 802.11ac IEEE 802.11ax IEEE 802.11d IEEE 802.11e IEEE 802.11h IEEE 802.11i IEEE 802.11k IEEE 802.11r IEEE 802.11v | Comm PM | Y
Interoperability | Wi-Fi certified | Comm PM | Y
Frequency Band | 802.11b/g/n/ax • 2.402 – 2.482 GHz 802.11a/n/ac/ax • 4.9 – 4.95 GHz (Japan) • 5.15 – 5.25 GHz • 5.25 – 5.35 GHz • 5.47 – 5.725 GHz • 5.825 – 5.850 GHz • 5.955 – 6.415 GHz • 6.435 – 6.515 GHz • 6.535 – 6.875 GHz • 6.895 – 7.115 GHz | Comm PM | Y
Data Rates | • 802.11b: 1, 2, 5.5, 11 Mbps • 802.11g: 6, 9, 12, 18, 24, 36, 48, 54 Mbps • 802.11a: 6, 9, 12, 18, 24, 36, 48, 54 Mbps • 802.11n: max 300Mbps • 802.11ac : 1733Mbps • 802.11ax : max 2.4Gbps | Comm PM | Y
Modulation | Direct Sequence Spread Spectrum OFDM, BPSK, QPSK, CCK, 16-QAM, 64-QAM, 256-QAM , 1024QAM | Comm PM | Y
Security[2] | • IEEE and WiFi compliant 64 / 128 bit WEP encryption for a/b/g mode only • AES-CCMP: 128 bit in hardware • 802.1x authentication • WPA, WPA2: 802.1x. WPA-PSK, WPA2-PSK, TKIP, and AES. • WPA2 certification • WPA3 certification • IEEE 802.11i • WAPI | Comm PM | Y
Network Architecture Models | Ad-hoc (Peer to Peer) Infrastructure (Access Point Required) | Comm PM | Y
Roaming | IEEE 802.11 compliant roaming between access points | Comm PM | Y
Output Power[3] | • 802.11b : +17dBm minimum • 802.11g : +16dBm minimum • 802.11a : +17dBm minimum • 802.11n HT20(2.4GHz) : +14dBm minimum • 802.11n HT40(2.4GHz) : +13dBm minimum • 802.11n HT20(5GHz) : +14dBm minimum • 802.11n HT40(5GHz) : +13dBm minimum • 802.11ac VHT80(5GHz) : +10dBm minimum • 802.11ac VHT160(5GHz) : +10dBm minimum • 802.11ax HE40(2.4GHz) : +12dBm minimum • 802.11ax HE80(5GHz) : +10dBm minimum • 802.11ax HE160(5GHz) : +10dBm minimum | Comm PM | Y
Power Consumption | • Transmit mode 2.0 W • Receive mode 1.6 W • Idle mode (PSP) 180 mW (WLAN Associated) • Idle mode 50 mW (WLAN unassociated) • Connected Standby 10mW • Radio disabled 8 mW | Comm PM | Y
Power Management | ACPI and PCI Express compliant power management 802.11 compliant power saving mode | Comm PM | Y
Receiver Sensitivity[4] | •802.11b, 1Mbps : -93.5dBm maximum •802.11b, 11Mbps : -84dBm maximum • 802.11a/g, 6Mbps : -86dBm maximum • 802.11a/g, 54Mbps : -72dBm maximum • 802.11n, MCS07 : -67dBm maximum • 802.11n, MCS15 : -64dBm maximum • 802.11ac, MCS0(VHT80) : -84dBm maximum • 802.11ac, MCS9(VHT80) : -59dBm maximum • 802.11ac, MCS9(VHT160) : -58.5dBm maximum •802.11ax, MCS11(HE40): -57dBm maximum •802.11ax, MCS11(HE80): -54dBm maximum •802.11ax, MCS11(HE160): -53.5dBm maximum | Comm PM | Y
Antenna type | High efficiency antenna with spatial diversity Two embedded tri-band 2.4/5/6 GHz antennas are provided to the card to support WLAN MIMO communications and Bluetooth communications | Comm PM | Y
Form Factor | PCI-Express M.2 MiniCard | Comm PM | Y
Dimensions | Type 2230 : 2.3 x 22.0 x 30.0 mm | Comm PM | Y
Weight | Type 2230 : 2.8g | Comm PM | Y
Operating Voltage | 3.3v +/- 9% | Comm PM | Y
Temperature | Operating: 14° to 158° F (–10° to 70° C) Non-operating: –40° to 176° F (–40° to 80° C) | Comm PM | Y
Humidity | Operating: 10% to 90% (non-condensing) Non-operating: 5% to 95% (non-condensing) | Comm PM | Y
Altitude | Operating: 0 to 10,000 ft (3,048 m) Non-operating: 0 to 50,000 ft (15,240 m) | Comm PM | Y
LED Activity | LED Amber – Radio OFF; LED OFF – Radio ON | Comm PM | Y
Subtitle | HP Integrated Module with Bluetooth 4.0/4.1/4.2/5.0/5.1/5.2/5.3 Wireless Technology | Comm PM | Y
Bluetooth Specification | 4.0/4.1/4.2/5.0/5.1/5.2/5.3 Compliant | Comm PM | Y
Frequency Band | 2402 to 2480 MHz | Comm PM | Y
Number of Available Channels | Legacy : 0~79 (1 MHz/CH) BLE : 0~39 (2 MHz/CH) | Comm PM | Y
Data Rates and Throughput | Legacy : 3 Mbps data rate; throughput up to 2.17 Mbps BLE : 1 Mbps data rate; throughput up to 0.2 Mbps Legacy : Synchronous Connection Oriented links up to 3, 64 kbps, voice channels Legacy : Asynchronous Connection Less links 2178.1 kbps/177.1 kbps asymmetric (3-DH5) or 864 kbps symmetric (3-EV5) | Comm PM | Y
Transmit Power | The Bluetooth component shall operate as a Class II Bluetooth device with a maximum transmit power of + 9.5 dBm for BR and EDR. | Comm PM | Y
Power Consumption | Peak (Tx): 330 mW Peak (Rx): 230 mW Selective Suspend: 17 mW | Comm PM | Y
Bluetooth Software Supported Link Topology | 1. Microsoft Windows Bluetooth Software 2. Linux/Chrome OS Bluetooth Software. | Comm PM | Y
Power Management | ACPI and PCI Express compliant power management 802.11 compliant power saving mode | Comm PM | Y
Certifications | FCC (47 CFR) Part 15C/E, Section 15.247, 15.249, 15.407 ETSI 300 328, ETSI 301 893, ETSI 303 687 | Comm PM | Y
Bluetooth Profiles Supported | BT4.1-ESR 5/6/7 Compliance LE Link Layer Ping LE Dual Mode LE Link Layer LE Low Duty Cycle Directed Advertising LE L2CAP Connection Oriented Channels Train Nudging & Interlaced Scan BT4.2 ESR08 Compliance LE Secure Connection- Basic/Full LE Privacy 1.2 –Link Layer Privacy LE Privacy 1.2 –Extended Scanner Filter Policies LE Data Packet Length Extension FAX Profile (FAX) Basic Imaging Profile (BIP)2 Headset Profile (HSP) Hands Free Profile (HFP) Advanced Audio Distribution Profile (A2DP) BT5.2 ESR9/10 Compliance LE Advertisement Extensions Channel Selection Algo Limited High Duty Cycle Non-Connectable Advertising 2Mbps LE LE Long Range BT5.3 Host to Controller Encryption Key Control Enahancements Compliance to the latest Errata Sectipn 12.3 of BT 5.3 specification | Comm PM | Y
Container Name | Value
Wireless WAN
Table | HP 5G Sub-6 Cat 19 WWAN eSIM
Technology/Operating bands | WCDMA/HSPA+ operating bands: Band 1: 1920 to 1980 MHz (UL), 2110 to 2170 MHz (DL) Band 2: 1850 to 1910 MHz (UL), 1930 to 1990 MHz (DL) Band 4: 1710 to 1755 MHz (UL), 2110 to 2155 MHz (DL) Band 5: 824 to 849 MHz (UL), 869 to 894 MHz (DL) Band 8: 880 to 915 MHz (UL), 925 to 960 MHz (DL) LTE FDD/TDD operating bands: Band 1: 1920 to 1980 MHz (UL), 2110 to 2170 MHz (DL) Band 2: 1850 to 1910 MHz (UL), 1930 to 1990 MHz (DL) Band 3: 1710 to 1785 MHz (UL), 1805 to 1880 MHz (DL) Band 4: 1710 to 1755 MHz (UL), 2110 to 2155 MHz (DL) Band 5: 824 to 849 MHz (UL), 869 to 894 MHz (DL) Band 7: 2500 to 2570 MHz (UL), 2620 to 2690 MHz (DL) Band 8: 880 to 915 MHz (UL), 925 to 960 MHz (DL) Band 12: 699 to 716 MHz (UL), 729 to 746 MHz (DL) Band 13: 777 to 787 MHz (UL), 746 to 756 MHz (DL) Band 14: 788 to 798 MHz (UL), 758 to 768 MHz (DL) Band 17: 704 to 716 MHz (UL), 734 to 746 MHz (DL) Band 18: 815 to 830 MHz (UL), 860 to 875 MHz (DL) Band 19: 830 to 845 MHz (UL), 875 to 890 MHz (DL) Band 20: 832 to 862 MHz (UL), 791 to 821 MHz (DL) Band 25: 1850 to 1915 MHz (UL), 1930 to 1995 MHz (DL) Band 26: 814 to 849 MHz (UL), 859 to 894 MHz (DL) Band 28: 703 to 748 MHz (UL), 758 to 803 MHz (DL) Band 29: 717 to 728 MHz (DL) Band 30: 2305 to 2315 MHz (UL) 2350 to 2360 MHz (DL) Band 32: 1452 to 1496 MHz (DL) Band 34: 2010 to 2025 MHz (UL/DL) Band 38: 2570 to 2620 MHz (UL/DL) Band 39: 1880 to 1920 MHz (UL/DL) Band 40: 2300 to 2400 MHz (UL/DL) Band 41: 2496 to 2690 MHz (UL/DL) Band 42: 3400 to 3600 MHZ (UL/DL) Band 43: 3400 to 3800 MHZ (UL/DL) Band 46: 5150 to 5925 MHZ (DL) Band 48: 3550 to 3700 MHZ (UL/DL) Band 66: 1710 to 1800 MHz (UL), 2110 to 2200 MHz (DL) Band 71: 663 to 698 MHz (UL), 617 to 652 MHz (DL) 5GNR Sub 6GHZ n1: 1920 to 1980 MHz (UL), 2110 to 2170 MHz (DL) n2: 1850 to 1910 MHz (UL), 1930 to 1990 MHz (DL) n3: 1710 to 1785 MHz (UL), 1805 to 1880 MHz (DL) n5: 824 to 849 MHz (UL), 869 to 894 MHz (DL) n7: 2500 to 2570 MHz (UL), 2620 to 2690 MHz (DL) n8: 880 to 915 MHz (UL), 925 to 960 MHz (DL) n20: 832 to 862 MHz (UL), 791 to 821 MHz (DL) n25: 1850 to 1915 MHz (UL), 1930 to 1995 MHz (DL) n28: 703 to 748 MHz (UL), 758 to 803 MHz (DL) n30: 2305 to 2315 MHz (UL) 2350 to 2360 MHz (DL) n38: 2570 to 2620 MHz (UL/DL) n40: 2300 to 2400 MHz (UL/DL) n41: 2496 to 2690 MHz (UL/DL) n48: 3550 to 3700 MHZ (UL/DL) n66: 1710 to 1800 MHz (UL), 2110 to 2200 MHz (DL) n71: 663 to 698 MHz (UL), 617 to 652 MHz (DL) n77: 3300 to 4200 MHz (UL/DL) n78: 3300 to 3800 MHz (UL/DL) n79: 4400 to 5000 MHz (UL/DL) | Comm PM | Y
Wireless protocol standards | NR Sub6G rel15 200MHz 2 DLCA, 256 QAM 200MHz 2 ULCA, 256 QAM 15KHz/30KHz SCS for FDD/TDD LTE Rel15 100MHz 5 DLCA, 256 QAM 40MHz 2 ULCA, 256 QAM UMTS Rel8 | Comm PM | Y
GPS | GPS only support L1 C/A | Comm PM | Y
GPS bands | GPS: L1 (1575.42MHz) GLONASS: L1 (1602MHz) BeidouB1(1561.098MHz) Galileo E1 (1575.42) QZSS(1575.42 MHz) | Comm PM | Y
Maximum data rates | Sub-6 SA Peak DL 4.67Gbps/UL 1.25Gbps Sub-6 NSA Peak DL 3.74Gbps/UL 835Mbps LTE Peak DL 1.6Gbps (CAT19)/UL 211Mbps (CAT18) UMTS/HSPA+ DL DC-HSPA+: 42 Mbps (CAT24)/UL 11.5 Mbps (CAT7) | Comm PM | Y
Maximum output power | NR： 23 dBm in all band except (n30 = 22dBm & n48=21dBm & n77=25dBm & n41/n77/n78 = 26dBm) LTE: 23 dBm in all band except (B30 = 22dBm & B48=21dBm & B41=26dBm) UMTS: 23.5 dBm | Comm PM | Y
Maximum power consumption | 3500 mA (peak); 1674mA (average) | Comm PM | Y
Form Factor | M.2, 3052-S3 Key B | Comm PM | Y
Weight | 8.7g | Comm PM | Y
Dimensions (Length x Width x Thickness) | 52 mm × 30 mm × 2.3 mm | Comm PM | Y
embedded eSIM | Support | Comm PM | Y
Wireless WAN
Table | HP 4G LTE-A Pro Cat16 WWAN eSIM
Technology/Operating bands | WCDMA/HSPA+ operating bands: Band 1: 1920 to 1980 MHz (UL), 2110 to 2170 MHz (DL) Band 2: 1850 to 1910 MHz (UL), 1930 to 1990 MHz (DL) Band 4: 1710 to 1755 MHz (UL), 2110 to 2155 MHz (DL) Band 5: 824 to 849 MHz (UL), 869 to 894 MHz (DL) Band 8: 880 to 915 MHz (UL), 925 to 960 MHz (DL) LTE FDD/TDD operating bands: Band 1: 1920 to 1980 MHz (UL), 2110 to 2170 MHz (DL) Band 2: 1850 to 1910 MHz (UL), 1930 to 1990 MHz (DL) Band 3: 1710 to 1785 MHz (UL), 1805 to 1880 MHz (DL) Band 4: 1710 to 1755 MHz (UL), 2110 to 2155 MHz (DL) Band 5: 824 to 849 MHz (UL), 869 to 894 MHz (DL) Band 7: 2500 to 2570 MHz (UL), 2620 to 2690 MHz (DL) Band 8: 880 to 915 MHz (UL), 925 to 960 MHz (DL) Band 12: 699 to 716 MHz (UL), 729 to 746 MHz (DL) Band 13: 777 to 787 MHz (UL), 746 to 756 MHz (DL) Band 14: 788 to 798 MHz (UL), 758 to 768 MHz (DL) Band 17: 704 to 716 MHz (UL), 734 to 746 MHz (DL) Band 18: 815 to 830 MHz (UL), 860 to 875 MHz (DL) Band 19: 830 to 845 MHz (UL), 875 to 890 MHz (DL) Band 20: 832 to 862 MHz (UL), 791 to 821 MHz (DL) Band 25: 1850 to 1915 MHz (UL), 1930 to 1995 MHz (DL) Band 26: 814 to 849 MHz (UL), 859 to 894 MHz (DL) Band 28: 703 to 748 MHz (UL), 758 to 803 MHz (DL) Band 29: 717 to 728 MHz (DL) Band 30: 2305 to 2315 MHz (UL) 2350 to 2360 MHz (DL) Band 32: 1452 to 1496 MHz (DL) Band 34: 2010 to 2025 MHz (UL/DL) Band 38: 2570 to 2620 MHz (UL/DL) Band 39: 1880 to 1920 MHz (UL/DL) Band 40: 2300 to 2400 MHz (UL/DL) Band 41: 2496 to 2690 MHz (UL/DL) Band 42: 3400 to 3600 MHZ (UL/DL) Band 43: 3400 to 3800 MHZ (UL/DL) Band 48: 3550 to 3700 MHZ (UL/DL) Band 66: 1710 to 1800 MHz (UL), 2110 to 2200 MHz (DL) Band 71: 663 to 698 MHz (UL), 617 to 652 MHz (DL) | Comm PM | Y
Wireless protocol standards | 3GPP LTE Rel15 LTE Specification, 100MHz 5 DLCA, 256 QAM, DL 1.0Gbps (CAT16)/ 40MHz 2 ULCA, 256 QAM, UL 211Mbps (CAT18) WCDMA 3GPP Release 8 UMTS Specification, DL UMTS: 384 kbps/UL 384 kbp, DL DC-HSPA+: 42 Mbps (CAT24)/UL 11.5 Mbps (CAT7) WCDMA R99, 3GPP Release 5, 6, 7 and 8 UMTS Specification | Comm PM | Y
GPS | Standalone, A-GPS (MS-A, MS-B) | Comm PM | Y
GPS bands | GPS: L1 (1575.42MHz) GLONASS: L1 (1602MHz) BeidouB1(1561.098MHz) Galileo E1 (1575.42) QZSS(1575.42 MHz) | Comm PM | Y
Maximum data rates | LTE: ue-CategoryDL 16, (DL : 1 Gbps ) ue-CategoryUL 18 , (UL: 211Mbps) DC-HSPA+: 42 Mbps (Download), 11.5 Mbps (Upload) | Comm PM | Y
Maximum output power | HPUE: Not supported LTE: 23 dBm in all band except (B30= 22dBm& B48= 21dBm ) UMTS: 23.5 dBm | Comm PM | Y
Maximum power consumption | LTE: 1300 mA (peak); 1100 mA (average) HSPA+: 1,100 mA (peak); 800 mA (average) | Comm PM | Y
Form Factor | M.2, 3052-S3 Key B | Comm PM | Y
Weight | 8 g | Comm PM | Y
Dimensions (Length x Width x Thickness) | 52 mm × 30 mm × 2.3 mm | Comm PM | Y
embedded eSIM | Support | Comm PM | Y
Container Name | Value
NFC Module
Table | NFC NXP NPC300
Dimensions (L x W x H) | 17 x 10 x 2.0 mm | Comm PM | Y
Chipset | NPC300 | Comm PM | Y
System interface | I2C | Comm PM | Y
NFC RF standards | ISO/IEC 14443 A ISO/IEC 14443 B ISO/IEC 15693 ISO/IEC 18092 ECMA-340 NFCIP-1 Target and Initiator ECMA-320 NFCIP-2 | Comm PM | Y
NFC Forum Support | Tag Type 1, Type 2, Type3 and Type 4, NFCIP-1 and NFCIP-2 | Comm PM | Y
Reader (PCD-VCD) Mode | ISO/IEC 14443 A ISO/IEC 14443 B ISO/IEC 15693 MIFARE 1K MIFARE 4K MIFARE DESFire FeliCa Jewel and Topaz cards | Comm PM | Y
Card Emulation (PICC-VICC) Mode | ISO/IEC 14443 A ISO/IEC 14443 B and B’ MIFARE FeliCa | Comm PM | Y
Frequency | 13.56 MHz | Comm PM | Y
NFC Modes Supported | Reader/Writer, Peer-to-Peer | Comm PM | Y
Raw RF Data Rates | 106, 212, 424, 848 kbps | Comm PM | Y
Operating temperature | 0°C to 70°C | Comm PM | Y
Storage temperature | -20°C to 125°C | Comm PM | Y
Humidity | 10-90% operating 5-95% non-operating | Comm PM | Y
Supply Operating voltage | 4.35 to 5.25 Volts | Comm PM | Y
I/O Voltage | 1.8V or 3.3V | Comm PM | Y
Power Consumption | (Booster enable, VBAT= 3.3V, VCC_BOOST = 5V) | Comm PM | Y
Mode | Power Consumption, Typical | Comm PM | Y
Polling | 7.3 mA | Comm PM | Y
Detected Test Tag Type 1 | Total 283.8 mA Net Module 236.8 mA | Comm PM | Y
Detected Test Tag Type 2 | Total 288.8 mA Net Module 241.8 mA | Comm PM | Y
Detected Test Tag Type 3 | Total 287.7 mA Net Module 240.7 mA | Comm PM | Y
Detected Test Tag Type 4 | Total 282.3 mA Net Module 235.3 mA | Comm PM | Y
Antenna | Antenna connector, 0.5mm pitch, 7 connector FPC. Antenna matching is external to module. | Comm PM | Y
Container Name | Value
Wireless LPWAN (Low Power)
Table | Qualcomm 9205
Technology/Operating bands | FDD LTE: 2100 (Band 1), 1900 (Band 2), 1800 (Band 3), 1700/2100 (Band 4), 850 (Band 5), 900 (Band 8), 700 (Band 12 lower), 700 (Band 13 upper), 700 (Band 14 upper), 850 (Band 18 lower), 850 (Band 19 upper), 800 (Band 20), 1900 (Band 25), 850 (Band 26), 800 (Band 27), 700 (Band 28), 1700/2100 (Band 66), 700 (band 85) MHz. GSM/GPRS/EGPRS: 850, 900, 1800, 1900MHz. | Comm PM | Y
Wireless protocol standards |  3GPP TS 51.010-1 V10.5.0: Mobile Station (MS) conformance specification; Part 1: Conformance specification  3GPP TS 36.521-1 V14.3.0: User Equipment (UE) conformance specification; Radio transmission and reception; Part 1: Conformance testing  3GPP TS 21.111 V10.0.0: USIM and IC card requirements  3GPP TS 51.011 V4.15.0: Specification of the Subscriber Identity Module -Mobile Equipment (SIM-ME) interface  3GPP TS 31.102 V10.11.0: Characteristics of the Universal Subscriber Identity Module (USIM) application  3GPP TS 31.11 V10.16.0: Universal Subscriber Identity Module (USIM) Application Toolkit (USAT)  3GPP TS 36.124 V10.3.0: Electro Magnetic Compatibility (EMC) requirements for mobile terminals and ancillary equipment  3GPP TS 27.007 V10.0.8: AT command set for User Equipment (UE)  3GPP TS 27.005 V10.0.1: Use of Data Terminal Equipment - Data Circuit terminating Equipment (DTE - DCE) interface for Short Message Service (SMS) and Cell Broadcast Service (CBS) | Comm PM | Y
GPS | Standalone GPS/Beidou/Glonass, A-GPS (MS-A, MS-B) | Comm PM | Y
GPS bands | 1575.42 MHz ± 1.023 MHz, GLONASS 1596-1607MHz, Beidou 1561.098 MHz | Comm PM | Y
Maximum data rates | LTE FDD: 375 Kbps (Download), 1119 Kbps (Upload) GSM: - GPRS: 107 Kbps (Download), 85.6 Kbps (Upload) - EGPRS: 296 Kbps (Download), 236.8 Kbps (Upload) | Comm PM | Y
Maximum output power | LTE: 21.5 dBm in all band GSM:34dBm | Comm PM | Y
Maximum power consumption | LTE: 1,200 mA (peak); 900 mA (average) HSPA+: 1,100 mA (peak); 800 mA (average) | Comm PM | Y
Form Factor | M.2, 2242-S3 Key B | Comm PM | Y
Weight | 5.5 g | Comm PM | Y
Dimensions (Length x Width x Thickness) | 22 x 42 x 2.3 mm | Comm PM | Y
embedded eSIM | Support | Comm PM | Y

## QS-Only System Unit
Small Series Name | HP EliteBook 860 16 inch G11 Notebook PC
Program Name | Baymax16
Container Name | Value | Sign-off / Review Ownership | Owner Sign-off
Power
Table Values
Stand-Alone Power Requirements (AC Power)
Nominal Operating Voltage | 20.0V | Platform Development PM | N
Average Operating Power | W | Platform Development PM | N
Max Operating Power | UMA 110W | Platform Development PM | N
Temperature
Operating | Operating: 0° to 35° C ( 32° to 95° F) | Platform Development PM | N
Non-operating | Non-operating: -20° to 60° C ( -4° to 140° F) | Platform Development PM | N
Relative Humidity
Operating | Operating: 10% to 90 % (non-condensing) | Platform Development PM | N
Non-operating | Non-operating: 5% to 95 %, 38.7° C (101.6° F) maximum wet bulb temperature | Platform Development PM | N
Shock
Operating | Operating: 40 G, 2 ms, half-sine | Platform Development PM | N
Non-operating | Non-operating: 240 G, 2 ms, half-sine | Platform Development PM | N
Random Vibration
Operating | Operating: 1.043 grms | Platform Development PM | N
Non-operating | Non-operating: 3.500 grms | Platform Development PM | N
Altitude (unpressurized)
Operating | Operating: 3048 m (10000 ft) | Platform Development PM | N
Non-operating | Non-Operating: 12192 m (40000 ft) | Platform Development PM | N
Planned Industry Standard Certifications
Regulatory Model Number | HSN-I45C-6 | Platform Development PM | N
CSA/UL 62368-1 | Yes | Platform Development PM | N
ENERGY STAR® | Yes | Platform Development PM | N
FCC/ICES/CISPR/VCCI | Yes | Platform Development PM | N
CE MARKING | Yes | Platform Development PM | N
GS Mark | Yes Related commodity should comply with ISO 9241 Standards. | Platform Development PM | N
China CCC/SRRC | Yes | Platform Development PM | N
Taiwan BSMI/NCC | Yes | Platform Development PM | N
Korea KCC/KC/KES | Yes | Platform Development PM | N
Ukraine NSoC/TEC | Yes | Platform Development PM | N
EAEU Compliance | Yes | Platform Development PM | N
Saudi Arabian Compliance | Yes | Platform Development PM | N
TCO | Yes | Platform Development PM | N
EPEAT Gold | Yes | Platform Development PM | N
Low Blue Light | Yes | Platform Development PM | N
WW RoHS | Yes | Platform Development PM | N

## QS-Only Audio
Small Series Name | HP EliteBook 860 16 inch G11 Notebook PC
Program Name | Baymax16
Container Name | Value | Sign-off / Review Ownership | Owner Sign-off
Power
Table
Table Values
Codec | Realtek ALC3315 | Platform Development PM | N
Audio I/O Ports | 3.5mm Headset: CTIA only;Headphone-out | Platform Development PM | N
Internal Speaker Amplifier | Cirrus Logic High-Efficiency Boosted Class D Amplifier | Platform Development PM | N
Multi-streaming Capable | Playback multi-streaming can be enabled in the audio control panel to allow independent audio streams to be sent to/from the front jacks or integrated speaker., Following MSFT Behavior | Platform Development PM | N
Sampling | DAC: Supports resolutions from -bit to -bit;48.0 kHZ to 48.0 kHz ADC: Supports resolutions from -bit to -bit;48.0 kHZ to 48.0 kHz | Platform Development PM | N
Wavetable Syntheses | N/A | Platform Development PM | N
# of Channels on Line-Out | N/A | Platform Development PM | N
Internal Speaker | Yes | Platform Development PM | N

## QS-Only Fingerprint Reader
Small Series Name | HP EliteBook 860 16 inch G11 Notebook PC
Program Name | Baymax16
Container Name | Value | Sign-off / Review Ownership | Owner Sign-off
Fingerprint Reader
Table | 1nd Source
Sensor vendor | SYNAPTICS | Platform Development PM | N
Sensor type | Capacitive | Platform Development PM | N
DPI resolution | 363 DPI | Platform Development PM | N
Scan area | 104 x 86 pixels | Platform Development PM | N
False Rejection Rate | < 3% | Platform Development PM | N
False Acceptance Rate | < 0.001% | Platform Development PM | N
Mobile Voltage Operation | 2.7 V ~ 3.6 V | Platform Development PM | N
Operating Temperature | 0°C ~ 60°C (32°F ~ 140°F) | Platform Development PM | N
Current Consumption Image | 100 mA max | Platform Development PM | N
Low Latency Wait For Finger | 260 uA | Platform Development PM | N
Capture Rate | 50 frames/sec | Platform Development PM | N
ESD Resistance | IEC 61000-4-2 4B (+15KV) | Platform Development PM | N
Detection Matrix | 363 dpi / 7.4 x 6.0 mm sensor area | Platform Development PM | N
Table | 2nd Source
Sensor vendor | ELAN | Platform Development PM | N
Sensor type | Capacitive | Platform Development PM | N
DPI resolution | 508 DPI | Platform Development PM | N
Scan area | 80 x 80 pixels | Platform Development PM | N
False Rejection Rate | < 3% | Platform Development PM | N
False Acceptance Rate | < 3.000% | Platform Development PM | N
Mobile Voltage Operation | 2.7 V ~ 3.6 V | Platform Development PM | N
Operating Temperature | -20°C ~ 80°C (-4°F ~ 176°F) | Platform Development PM | N
Current Consumption Image | 35 mA max | Platform Development PM | N
Low Latency Wait For Finger | 300 uA | Platform Development PM | N
Capture Rate | 50 frames/sec | Platform Development PM | N
ESD Resistance | IEC 61000-4-2 4B (+15KV) | Platform Development PM | N
Detection Matrix | 508 dpi / 4.0 x 4.0 mm sensor area | Platform Development PM | N

## QS-Only Options
Small Series Name | HP EliteBook 860 16 inch G11 Notebook PC
Program Name | Baymax16
Category | Description | Part Number | Sign-off / Review Ownership | Owner Sign-off
Adapter | HP USB-C to HDMI 2.0 Adapter | 1WC36AA | Peripheral PM | Y
| HP USB-C to RJ45 Adapter G2 | 4Z527AA | Peripheral PM | Y
| HP USB 3.0 to Gigabit RJ45 Adapter G2 | 4Z7Z7AA | Peripheral PM | Y
| HP USB-C to DisplayPort Adapter G2 | 8Y8Y1AA | Peripheral PM | Y
| HP HDMI to VGA Adapter | H4F02AA | Peripheral PM | Y
| HP USB-C to USB 3.0 Adapter | N2Z63AA | Peripheral PM | Y
| HP USB-C to VGA Adapter | N9K76AA | Peripheral PM | Y
| HP USB-C to DisplayPort Adapter | N9K78AA | Peripheral PM | Y
Audio | HP BluetoothTM 365 Speaker | 567D3AA | Peripheral PM | Y
| HP USB G2 Stereo Headset | 428K6AA | Peripheral PM | Y
| HP 3.5mm G2 Stereo Headset | 428K7AA | Peripheral PM | Y
Cases | HP Renew Business 17.3 Laptop Backpack | 3E2U5AA | Peripheral PM | Y
| HP Renew Business 17.3 Laptop Bag | 3E2U6AA | Peripheral PM | Y
| HP Renew Executive 16 Laptop Backpack | 6B8Y1AA | Peripheral PM | Y
| HP Renew Executive 16 Laptop Bag | 6B8Y2AA | Peripheral PM | Y
Commodity | HP USB DVD-Writer External ODD | F2B56AA | Peripheral PM | Y
| HP Nano Keyed Cable Lock | 1AJ39AA | Peripheral PM | Y
| HP Nano Master Keyed Cable Lock | 1AJ40AA | Peripheral PM | Y
| HP Combination Nano Cable Lock | 63B28AA | Peripheral PM | Y
| HP Essential Combination Nano Cable Lock | 63B31AA | Peripheral PM | Y
| HP SureKey Standard/Nano/Wedge Cable Lock | 6UW42AA | Peripheral PM | Y
Docking | HP USB-C™ G2 Travel Dock | 7PJ38AA | Peripheral PM | Y
Hub | HP Universal USB-C Multiport Hub | 50H55AA | Peripheral PM | Y
| HP 4K USB-C Multiport Hub | 6G843AA | Peripheral PM | Y
| HP USB-C Travel Hub G3 | 86S97AA | Peripheral PM | Y
| HP Universal USB-C Hub and Laptop Charger Combo | 9H0H9AA | Peripheral PM | Y
| HP USB-C to USB-A Hub | Z6A00AA | Peripheral PM | Y
Keyboard/Combo | HP Wireless Rechargeable 950MK Mouse and Keyboard | 3M165AA | Peripheral PM | Y
| HP 655 Wireless Keyboard and Mouse Combo | 4R009AA | Peripheral PM | Y
| HP Wired Desktop 320MK Mouse and Keyboard | 9SR36AA | Peripheral PM | Y
| HP 975 Dual-Mode USB+Bluetooth Wireless Keyboard | 3Z726AA | Peripheral PM | Y
| HP 455 Programmable Wireless Keyboard | 4R177AA | Peripheral PM | Y
| HP 965 black Ergonomic Wireless Keyboard | 7E756AA | Peripheral PM | Y
| HP 475 Dual-Mode Wireless Keyboard | 7N7B9AA | Peripheral PM | Y
| HP 405 Multi-Device Backlit Wired Keyboard | 7N7C1AA | Peripheral PM | Y
| HP 435 Programmable Wireless Keypad | 7N7C3AA | Peripheral PM | Y
| HP 320K USB Wired Keyboard | 9SR37AA | Peripheral PM | Y
Mouse | HP Multi-Device Black 635 Wireless Mouse | 1D0K2AA | Peripheral PM | Y
| HP Creator Black 935 Wireless Mouse | 1D0K8AA | Peripheral PM | Y
| HP Premium Wireless Mouse | 1JR31AA | Peripheral PM | Y
| HP 435 Multi-Device Wireless Mouse | 3B4Q5AA | Peripheral PM | Y
| HP 235 Slim Wireless Mouse | 4E407AA | Peripheral PM | Y
| HP 715 Rechargeable Multi-Device Bluetooth Mouse | 6E6F0AA | Peripheral PM | Y
| HP 925 Ergonomic Vertical Wireless Mouse | 6H1A5AA | Peripheral PM | Y
| HP Travel Bluetooth Mouse | 6SP30AA | Peripheral PM | Y
| HP 320M Wired Mouse | 9VA80AA | Peripheral PM | Y
Power | HP 65W LC USB-C AC power adapter | 1P3K6AA | Peripheral PM | Y
| HP 65W USB-C Laptop Charger | 600Q8AA | Peripheral PM | Y
| HP 65W USB-C Laptop Charger | 671R3AA | Peripheral PM | Y
| HP 110W USB-C Laptop Charger | 8B3Y2AA | Peripheral PM | Y
Video | HP USB-A 325 Webcam | 53X27AA | Peripheral PM | Y
| HP Streaming 965 Webcam | 695J5AA | Peripheral PM | Y
| HP 625 Webcam | 6Y7L1AA | Peripheral PM | Y