## Tech Specs & QS Features
Container Name | Value | Sign-off / Review Ownership | Owner Sign-off (N/Y)
Preinstalled
|  | SEPM | N
Footnotes
| Not all features are available in all editions or versions of Windows. Systems may require upgraded and/or separately purchased hardware, drivers, software or BIOS update to take full advantage of Windows functionality. Windows is automatically updated and enabled. High speed internet and Microsoft account required. ISP fees may apply and additional requirements may apply over time for updates. See http://www.windows.com. | Legal | N
| This system is preinstalled with Windows 10 Pro software and also comes with a license for Windows 11 Pro software and provision for recovery software. You may only use one version of the Windows software at a time. Switching between versions will require you to uninstall one version and install the other version. You must back up all data (files, photos, etc.) before uninstalling and installing operating systems to avoid loss of your data. |  | N
Container Name | Value
Graphics
Integrated
| Intel® Iris® Xᵉ Graphics [] | Product Mgmt | N
Discrete
|  | Product Mgmt | N
Supports
| Support HD decode, DX12, HDMI 2.0b, HDCP 2.3 [] | Product Mgmt | N
Footnotes
| *Intel® Iris® Xe Graphics capabilities require system to be configured with Intel® Core™ i5 or i7 processors and dual channel memory. Intel® Iris® Xe Graphics with Intel® Core™ i5 or 7 processors and single channel memory will only function as UHD graphics. | Legal | N
| HDMI cable sold separately |  | N
Container Name | Value
Display
Non-Touch
| 40.6 cm (16") diagonal, WUXGA (1920 x 1200), Bent, LCD, UWVA, anti-glare, WLED + Low Blue Light , 1000 nits, sRGB 100%, HP Sure View reflect integrated privacy screen | Product Mgmt | N
| 40.6 cm (16") diagonal, 2.8K (2880 x 1800), Bent, OLED, 120Hz, 48H-120Hz(VRR), UWVA, anti-glare, OLED + Low Blue Light, 400 nits, DCI-P3 100% | Product Mgmt | N
| 40.6 cm (16") diagonal, WUXGA (1920 x 1200), Bent, LCD, UWVA, anti-glare, WLED + Low Blue Light , 400 nits, low power, sRGB 100% | Product Mgmt | N
| 40.6 cm (16") diagonal, WUXGA (1920 x 1200), Bent, LCD, UWVA, anti-glare, LED, 300 nits, NTSC 45% | Product Mgmt | N
Touch
| 40.6 cm (16") diagonal, WUXGA (1920 x 1200), Bent, touch, IPS, anti-glare, 300 nits, NTSC 45% | Product Mgmt | N
Display Size (Diagonal)
| 40.6 cm (16") | Product Mgmt | N
Footnotes
| HD content required to view HD images. |  | N
| Resolutions are dependent upon monitor capability, and resolution and color depth settings. |  | N
| HP Sure View Reflect integrated privacy screen is an optional feature that must be configured at purchase and is designed to function in landscape orientation. | Legal | N
| Actual brightness will be lower with touchscreen or Sure View. | Legal | N
Docking
Docking station model #1 |  | Docking PM | N
Total number of supported displays (incl.the notebook) display) |  | Docking PM | N
Max.resolutions supported |  | Docking PM | N
Dock Connectors |  | Docking PM | N
Technicallimitations |  | Docking PM | N
Docking station model #2 |  | Docking PM | N
Total number of supported displays (incl.the notebook) display) |  | Docking PM | N
Max.resolutions supported |  | Docking PM | N
Dock Connectors |  | Docking PM | N
Technicallimitations |  | Docking PM | N
Docking station model #3 |  | Docking PM | N
Total number of supported displays (incl.the notebook) display) |  | Docking PM | N
Max.resolutions supported |  | Docking PM | N
Dock Connectors |  | Docking PM | N
Technicallimitations |  | Docking PM | N
Docking station model #4 |  | Docking PM | N
Total number of supported displays (incl.the notebook) display) |  | Docking PM | N
Max.resolutions supported |  | Docking PM | N
Dock Connectors |  | Docking PM | N
Technicallimitations |  | Docking PM | N
Footnotes
| For additional aftermarket options and docking specs please see page XX. |  | N
Container Name | Value
Storage and Drives
Primary Storage
| 2 TB PCIe® Gen4x4 NVMe™ M.2 SSD TLC | Product Mgmt | N
| 1 TB PCIe® Gen4x4 NVMe™ M.2 SSD TLC | Product Mgmt | N
| 1 TB PCIe® NVMe™ Value M.2 SSD TLC | Product Mgmt | N
| 512 GB PCIe® Gen4x4 NVMe™ M.2 SED SSD TLC OPAL2 | Product Mgmt | N
| 512 GB PCIe® Gen4x4 NVMe™ M.2 SSD TLC | Product Mgmt | N
| 512 GB PCIe® NVMe™ Value M.2 SSD TLC | Product Mgmt | N
| 256 GB PCIe® NVMe™ Value M.2 SED SSD OPAL2 | Product Mgmt | N
| 256 GB PCIe® NVMe™ Value M.2 SSD | Product Mgmt | N
Footnotes
| For storage drives, GB = 1 billion bytes. TB = 1 trillion bytes. Actual formatted capacity is less. Up to 30GB of disk is reserved for system recovery software. | Legal | N
Container Name | Value
Memory
Maximum Memory
| 64GB DDR5-5600 MT/s (2 x 32 GB) Memory |  | N
Memory
| 64GB DDR5-5600 MT/s (2 x 32 GB) Memory |  | N
| 32GB DDR5-5600 MT/s (2 x 16 GB) Memory |  | N
| 32GB DDR5-5600 MT/s (1 x 32 GB) Memory |  | N
| 16GB DDR5-5600 MT/s (2 x 8 GB) Memory |  | N
| 16GB DDR5-5600 MT/s (1 x 16 GB) Memory |  | N
| 8GB DDR5-5600 MT/s (1 x 8 GB) Memory |  | N
Memory Slots
| 2 SODIMM |  | N
| System runs at 5600 |  | N
Footnotes
| Due to the non-industry standard nature of some third-party memory modules, we recommend HP branded memory to ensure compatibility. If you mix memory speeds, the system will perform at the lower memory speed. | Legal | N
Container Name | Value
Networking /Communications
Ethernet
|  | Product Mgmt | N
WLAN
| Intel® AX211 Wi-Fi 6E Bluetooth® 5.3 vPro WLAN | Product Mgmt | N
| Intel® AX211 Wi-Fi 6E Bluetooth® 5.3 WLAN | Product Mgmt | N
WWAN
|  | Product Mgmt | N
LPWAN
| Qualcomm 9205 LTE-M (CAT-M1 fSVC) | Product Mgmt | N
NFC
| NFC Mirage WNC XRAV-1 | Product Mgmt | N
Miracast
Native Miracast Support
Footnotes
| Wi-Fi 6E requires a Wi-Fi 6E router, sold separately to function in the 6GHz band. Availability of public wireless access points limited. Wi-Fi 6E is backwards compatible with prior 802.11 specs. And available in countries where Wi-Fi 6E is supported. | Legal | N
| For full Intel® vPro® functionality, Windows 10 Pro 64 bit, a vPro supported processor, vPro enabled chipset, vPro enabled wired LAN and/or WLAN card and TPM 2.0 are required. Some functionality requires additional 3rd party software in order to run. See http://intel.com/vpro | Legal | N
| WWAN module is an optional feature, requires factory configuration and requires separately purchased service contract. Check with service provider for coverage and availability in your area. Connection speeds will vary due to location, environment, network conditions, and other factors. 4G LTE not available on all products, in all regions. |  | N
| Intel® 5G module is optional and must be configured at the factory. Module designed for 5G NR NSA (non-standalone) networks as carriers deploy Evolved-Universal Terrestrial Radio Access New Radio Dual Connectivity (ENDC) with both 100Mhz of 5G NR and LTE channel bandwidth, using 256QAM 4x4 as defined by 3GPP. Module requires activation and separately purchased service contract. Check with service provider for coverage and availability in your area. Data connection, upload and download speeds will vary due to network, location, environment, network conditions, and other factors. Backwards compatible to 4G LTE and 3G HSPA technologies. 5G module planned to be available in select platforms and select countries, where carrier supported. |  | N
| Sold separately or as an optional feature. |  | N
| Miracast is a wireless technology your PC can use to project your screen to TVs, projectors, and streaming. | Legal | N
Container Name | Value
Audio/Multimedia
Audio
| Audio by Poly | Product Mgmt | N
| 2 Integrated stereo speakers | Product Mgmt | N
| Discrete Amplifiers | Product Mgmt | N
| 2Integrated dual array microphone | Product Mgmt | N
| 3.5mm Headset: CTIA only;Headphone-out | Product Mgmt | N
Speaker Power
| 1W / 8 ohm per speaker | Product Mgmt | N
Camera
| 5MP+Infrared camera | Product Mgmt | N
| 5MP camera | Product Mgmt | N
Sensors
| ALS (Ambient Light Sensor) | Product Mgmt | N
| ACS (Adaptive Color Sensor) | Product Mgmt | N
| Hall effect Sensor | Product Mgmt | N
| Thermal Sensor | Product Mgmt | N
| HP Tamper Lock | Product Mgmt | N
| HP Sure Platform | Product Mgmt | N
Footnotes
| Sold separately or as an optional feature. |  | N
| HP Tamper Lock must be enabled by the customer or your administrator. | Legal | N
Container Name | Value
Keyboards/Pointing Devices/Buttons & Function Keys
Keyboard
| HP Premium Keyboard, spill-resistant, Privacy, backlit and Clickpad keyboard. | Product Mgmt | N
| HP Premium Keyboard, spill-resistant, Backlit and Clickpad keyboard | Product Mgmt | N
| HP Premium Keyboard, spill-resistant, Non-Backlit and Clickpad keyboard | Product Mgmt | N
Pointing Device
| Microsoft Precision Touchpad Default Gestures Support | Product Mgmt | N
| Clickpad with multi-touch gesture support, taps enabled as default | Product Mgmt | N
Function Keys
| ESC - system information | Product Mgmt | N
| F1 - Display Switching | Product Mgmt | N
| F2 - Blank or Privacy | Product Mgmt | N
| F3 - Brightness Down | Product Mgmt | N
| F4 - Brightness Up | Product Mgmt | N
| F5 - Audio Mute | Product Mgmt | N
| F6 - Volume Down | Product Mgmt | N
| F7 - Volume Up | Product Mgmt | N
| F8 - Mic Mute | Product Mgmt | N
| F9 - Blank or Backlit Toggle | Product Mgmt | N
| F10 - Insert | Product Mgmt | N
| F11 - Airplane Mode | Product Mgmt | N
| F12 - HP Command Center (Programmable Key) | Product Mgmt | N
| Home' Key 'End' Key Power Button (with LED) | Product Mgmt | N
Hidden Function Keys
| Fn+R - Break Fn+S - Sys Rq Fn+C - Scroll Lock | Product Mgmt | N
Footnotes
| Backlit keyboard is an optional feature. |  | N
Container Name | Value
Software and Security
Software
Manageability Features
Security Management
Security- TPM
|  | SEPM | N
TCG TPM 2.0
|  | SEPM | N
FIPS 140-2 Compliant: Yes
BIOS
Smartcard Reader
|  | SEPM | N
| FIPS 201 Compliant: | SEPM | N
IPv6 Support
|  | SEPM | N
FirstNet Certified
|  | SEPM | N
| Does the BIOS implement the ISO/IEC 19678:2015 (formerly NIST 800-147) guidelines?: | SEPM | N
| UEFI version: | SEPM | N
| Class: | SEPM | N
Footnotes
| HP Smart Support is available to commercial customers through your HP Service Representative and HP Factory Configuration Services; or it can be downloaded at: http://www.hp.com/smart-support. HP Smart Support automatically collects the telemetry necessary upon initial boot of the product to deliver device-level configuration data and health insights. | Legal | N
| HP Services Scan is provided thru Windows Update and will check entitlement on each hardware device to determine if an HP TechPulse-enabled service has been purchased, and will download applicable software automatically. To disable this feature, please follow the instructions at http://www.hpdaas.com/requirements. HP TechPulse is a telemetry and analytics platform that provides critical data around devices and applications and is not sold as a standalone service. HP TechPulse follows stringent GDPR privacy regulations and is ISO27001, ISO27701, ISO27017 and SOC2 Type2 certified for Information Security. Internet access with connection to TechPulse portal is required. For full system requirements, please visit http://www.hpdaas.com/requirements. Not available in China. | Legal | N
| HP Support Assistance requires Windows and Internet Access |  | N
| HP Connect for Microsoft Endpoint Manager is available for supported HP Pro, Elite, Z and Point-of-Sale PCs managed with Microsoft Endpoint Manager. Subscription to Microsoft Endpoint Manager is required and sold separately. Network connection required. HP Sure Admin requires Windows 10 or newer, and HP BIOS. | Legal | N
| HP Manageability Integration Kit can be downloaded from http://www.hp.com/go/clientmanagement. | Legal | N
| HP Patch Assistant available on select HP PCs with the HP Manageability Kit that are managed through Microsoft System Center Configuration Manager. HP Manageability Integration Kit can be downloaded from http://www8.hp.com/us/en/ads/clientmanagement/overview.html. | Legal | N
| HP Sure Admin requires Windows 10 or 11 Pro or higher, HP BIOS, HP Manageability Integration Kit from http://www.hp.com/go/clientmanagement and HP Sure Admin Local Access Authenticator smartphone app from the Android or Apple store. | Legal | N
| HP Cloud Recovery is available for Z by HP, HP Elite and Pro desktops and laptops PCs with Intel® or AMD processors and requires an open, wired network connection. Note: You must back up important files, data, photos, videos, etc. before use to avoid loss of data. Detail please refer to: https://support.hp.com/us-en/document/c05115630 | Legal | N
| HP Wolf Security for Business requires Windows 10 or 11 Pro and higher, includes various HP security features and is available on HP Pro, Elite, RPOS and Workstation products. See product details for included security features. | Legal | N
| HP Sure Click requires Windows 10 or 11 Pro or higher. See https://bit.ly/2PrLT6A_SureClick for complete details. | Legal | N
| HP Sure Sense is available on select HP PCs with Windows 10 Pro, Windows 10 Enterprise, Windows 11 Pro, or Windows 11 Enterprise OS |  | N
| HP Sure Run Gen5 is available on select HP PCs and requires Windows 10 and higher. |  | N
| HP Sure Recover Gen5 with Embedded Reimaging is an optional feature which requires Windows 10 and higher must be configured at purchase. You must back up important files, data, photos, videos, etc. before use to avoid loss of data. Network based recovery using Wi-Fi is only available on PCs with Intel Wi-Fi Module |  | N
| HP Sure Start Gen7 is available on select HP PCs and requires Windows 10 and higher |  | N
| HP BIOSphere Gen6 features may vary depending on the platform and configuration. | Legal | N
| HP Secure Erase for the methods outlined in the National Institute of Standards and Technology Special Publication 800-88 "Clear" sanitation method. HP Secure Erase does not support platforms with Intel® Optane™. |  | N
| Absolute firmware module is shipped turned off and can only be activated with the purchase a license subscription and full activation of the software agent. License subscriptions can be purchased for terms ranging multiple years. Service is limited, check with Absolute for availability outside the U.S. Certain conditions apply. For full details visit: https://www.absolute.com/about/legal/agreements/absolute/. | Legal | N
| Secured-Core PC Enable requires an Intel® vPro® , AMD Ryzen™ Pro processor or Qualcomm® processor with SD850 or higher and requires 8 GB or more system memory. Secured-core PC is enabled from the factory. |  | N
| HP Fingerprint sensor is an optional feature that must be configured at purchase. |  | N
Container Name | Value
Power
Power Supply
| HP 110W USB Type-C® AC power adapter | Product Mgmt | N
| HP 65W Standard USB Type-C® AC power adapter | Product Mgmt | N
| HP 65W Slim USB Type-C® AC power adapter | Product Mgmt | N
Battery
| WP 76Whr Long Life Polymer Fast charge 6 cell Battery | Product Mgmt | N
| BX 56Whr Long Life Polymer Fast charge 3 cell Battery | Product Mgmt | N
Battery Recharge Time
| Supports battery HP Fast Charge: approximately 50% in 30 minutes | Product Mgmt | N
Power Cord
| 3-wire plug - 1m | Product Mgmt | N
Battery life
| TBD |  | N
Footnotes
| Availability may vary by country. |  | N
| Battery is internal and not replaceable by customer. Serviceable by warranty. |  | N
| Actual battery Watt-hours (Wh) will vary from design capacity. Battery capacity will naturally decrease with shelf life, time, usage, environment, temperature, system configuration, loaded apps, features, power management settings and other factors. | Legal | N
| MM18 battery life will vary depending on various factors including product model, configuration, loaded applications, features, use, wireless functionality, and power management settings. The maximum capacity of the battery will naturally decrease with time and usage. See www.bapco.com for additional details. |  | N
Container Name | Value
Weight & Dimensions
Product Weight
| Weight will vary by configuration. Does not include power adapter. | Product Mgmt | N
Product Dimensions (w x d x h)
| 35.8 x 25.1 x 1.92 cm (14.09 x 9.88 x 0.75 in ) | Product Mgmt | N
Package Dimensions (w x d x h)
| TBD | Product Mgmt | N
Footnotes
| Weight will vary by configuration. Does not include power adapter. |  | N
Container Name | Value
Ports/Slots
Left side
| 2 Thunderbolt™ 4 with USB4 Type-C® 40Gbps signaling rate (USB Power Delivery, DisplayPort™ 1.4) [] | Product Mgmt | N
| 1 HDMI 2.1 | Product Mgmt | N
| 1 USB3.2 Type-A® | Product Mgmt | N
Right side
| 1 Headphone/microphone combo jack | Product Mgmt | N
| 1 Nano SIM card slot | Product Mgmt | N
| 1 USB3.2 Type-A® | Product Mgmt | N
Footnotes
| SuperSpeed USB 20Gbps is not available with Thunderbolt™ 4. | Legal | N
| HDMI cable sold separately. |  | N
Container Name | Value
Service and Support
| 1-year warranty and 90 day software limited warranty options depending on country. Batteries have a default one year limited warranty except for HP Long Life batteries which will follow the one or three year warranty of the platform. Refer to http://www.hp.com/support/batterywarranty/ for additional battery information. On-site service and extended coverage is also available. HP Care Pack Services are optional extended service contracts that go beyond the standard limited warranties. To choose the right level of service for your HP product, use the HP Care Pack Services Lookup Tool at: http://www.hp.com/go/cpc. | Product Mgmt | N
Footnotes
| HP Care Packs are sold separately. Service levels and response times for HP Care Packs may vary depending on your geographic location. Service starts on date of hardware purchase. Restrictions and limitations apply. For details, visit http://www.hp.com/go/cpc. HP services are governed by the applicable HP terms and conditions of service provided or indicated to Customer at the time of purchase. Customer may have additional statutory rights according to applicable local laws, and such rights are not in any way affected by the HP terms and conditions of service or the HP Limited Warranty provided with your HP Product. | Legal | N
Container Name | Value
Compatibility
|  | Peripheral PM | N
Container Name | Value
Certification and Compliance
| CSA/UL 62368-1 | Product Mgmt | N
| ENERGY STAR® | Product Mgmt | N
| FCC/ICES/CISPR/VCCI | Product Mgmt | N
| CE MARKING | Product Mgmt | N
| GS Mark | Product Mgmt | N
| China CCC/SRRC | Product Mgmt | N
| Taiwan BSMI/NCC | Product Mgmt | N
| Korea KCC/KC/KES | Product Mgmt | N
| Ukraine NSoC/TEC | Product Mgmt | N
| EAEU Compliance | Product Mgmt | N
| Saudi Arabian Compliance | Product Mgmt | N
| TCO | Product Mgmt | N
| EPEAT Gold | Product Mgmt | N
| Low Blue Light | Product Mgmt | N
| WW RoHS | Product Mgmt | N
Sustainable Impact Specifications
| Low Halogen aligned with HP GSE | Product Mgmt | N
Footnotes
| Configurations of the HP EliteBook 860 16 inch G11 Notebook PC that are ENERGY STAR® qualified are identified as HP HP EliteBook 860 16 inch G11 Notebook PC ENERGY STAR on HP websites and on http://www.energystar.gov. |  | N
| Based on US EPEAT® registration according to IEEE 1680.1-2018 EPEAT®. EPEAT® status varies by country. Visit www.epeat.net for more information | Legal | N

## QS-Only Processors
Container Name | Value | [11 empty] | Sign-off / Review Ownership | Owner Sign-off
Processors - Intel
| Processor [3,4,5,46,47] | Cores | Number of P-cores | Number of E-cores | Threads | L3 Cache | Max Turbo Frequency [5] |  | Base Frequency |  | Intel SIPP/vPro® Enterprise | Intel vPro® Essentials
[7 empty] | P-cores | E-cores | P-cores | E-cores
| Intel® Core™ Ultra7 165U | 10 cores | 2 | 8 | 12 | 12 MB | 4.90 GHz | 3.80 GHz | 1.70 GHz | 1.20 GHz | X |  | Product Mgmt | N
| Intel® Core™ Ultra7 155U | 10 cores | 2 | 8 | 12 | 12 MB | TBD | TBD | 1.70 GHz | TBD |  |  | Product Mgmt | N
| Intel® Core™ Ultra5 135U | 10 cores | 2 | 8 | 12 | 12 MB | 4.40 Ghz | 3.60 GHz | 1.60 GHz | 1.10 GHz | X |  | Product Mgmt | N
| Intel® Core™ Ultra5 125U | 10 cores | 2 | 8 | 12 | 12 MB | TBD | TBD | 1.30 GHz | TBD |  |  | Product Mgmt | N
| Intel® Core™ Ultra7 165H | 14 cores | 6 | 8 | 20 | 24 MB | 5.00 GHz | 3.80 GHz | 1.40 GHz | 0.90 GHz | X |  | Product Mgmt | N
| Intel® Core™ Ultra7 155H | 16 cores | 6 | 8 | 22 | 24 MB | 4.80 Ghz | 3.80 GHz | 1.40 GHz | 0.90 GHz |  |  | Product Mgmt | N
| Intel® Core™ Ultra5 125H | 14 cores | 4 | 8 | 18 | 18 MB | 4.50 GHz | 3.60 GHz | 1.20 GHz | 0.70 GHz |  |  | Product Mgmt | N
| Intel® Core™ Ultra5 135H | 12 cores | 4 | 8 | 16 | 18 MB | 4.60 GHz | 3.60 GHz | 1.70 GHz | 1.20 GHz | X |  | Product Mgmt | N
Processor Family
| Intel® Core™ Ultra7 processor | [11 empty] | Product Mgmt | N
| Intel® Core™ Ultra5 processor | [11 empty] | Product Mgmt | N
Footnotes
| Multicore is designed to improve performance of certain software products. Not all customers or software applications will necessarily benefit from use of this technology. Performance and clock frequency will vary depending on application workload and your hardware and software configurations. Intel’s numbering, branding and/or naming is not a measurement of higher performance. | [11 empty] | Legal | N
| Processor speed denotes maximum performance mode; processors will run at lower speeds in battery optimization mode. | [12 empty] | N
| Intel® Turbo Boost performance varies depending on hardware, software and overall system configuration. See www.intel.com/technology/turboboost for more information. | [11 empty] | Legal | N
| In accordance with Microsoft’s support policy, HP does not support the Windows 8 or Windows 7 operating system on products configured with Intel and AMD 7th generation and forward processors or provide any Windows 8 or Windows 7 drivers on http://www.support.hp.com | [12 empty] | N
| For full Intel® vPro® functionality, Windows 10 Pro 64 bit, a vPro supported processor, vPro enabled chipset, vPro enabled wired LAN and/or WLAN card and TPM 2.0 are required. Some functionality requires additional 3rd party software in order to run. See http://intel.com/vpro | [11 empty] | Legal | N

## QS-Only Power
Container Name | AC Adapter | Owner Sign-off
Power
Table | AC Adapter 65 Watt nPFC Standard USB type C Straight 1.8m (Ceto)
Dimensions | 3.543 x 2.008 x 1.122 in (9.0x5.1x2.85cm) | Y
Weight | 0.53 lb (240 g) max (Not including power cord. Power cord varies by country.) | Y
Input | 100-240Vac | Y
Input Efficiency | Average Efficiency of 25%, 50%, 75%, 100% load condition with 115Vac/230Vac Spec: 5V : 81.5% 9V : 86.7% 12V : 88.0% 15V : 89.0% 20V : 89.0% | Y
Input frequency range | 47-63Hz | Y
Input AC current | Max. 1.6 A at 90 Vac | Y
Output
Output power | 5V/15W 9V/27W 12V/60W 15V/65W 20V/65W | Y
DC output | 5V/9V/12V/15V/20V | Y
Hold-up time | 100% load 5ms at 115 Vac input | Y
Output current limit | < 8.0A | Y
Connector
Connector | C6 | Y
Environmental Design
Operating temperature | 32oF to 95oF (0oto 35oC) | Y
Non-operating (storage) temperature | -4oF to 185oF (-20oto 85oC) | Y
Altitude | 0 to 16,400 ft (0 to 5000m) | Y
Humidity | 20% to 95% | Y
Storage Humidity | 10% to 95% | Y
EMI and Safety Certifications | CE Mark - full compliance with LVD and EMC directives Worldwide safety standards - IEC60950-1 and IEC62368-1 : 2018, EN62368-1:2014+A11, UL 62368-1 Agency approvals - C-UL-US, TUV/GS, TUV/PSE, EN55032 Class B, FCC Class B, CISPR32 Class B, CCC and CECP, CU(EAC), EAEU, KCC(Safety+EMC) and K-MEPS, NOM-001 and 029 NYCE, NRcan, NRCS, ISC, SEC, PSB, Argentina S-mark, Australia RCM, BIS, BSMI, UAE, UKCA DoC | Y
Table | HP 65W Slim USB-C Straight AC Power Adapter (Taroko)
Dimensions | 3.819 x 2.106 x 0.827 in (9.7x5.35x2.1cm) | Y
Weight | 0.49 lb (220 g) max (Not including power cord. Power cord varies by country.) | Y
Input | 100-240Vac | Y
Input Efficiency | Average Efficiency of 25%, 50%, 75%, 100% load condition with 115Vac/230Vac Spec: 5V : 81.5% 9V : 86.7% 12V : 88.0% 15V : 89.0% 20V : 89.0% | Y
Input frequency range | 47-63Hz | Y
Input AC current | Max. 1.6 A at 90 Vac | Y
Output
Output power | 5V/15W 9V/27W 12V/60W 15V/65W 20V/65W | Y
DC output | 5V/9V/12V/15V/20V | Y
Hold-up time | 100% load 5ms at 115 Vac input | Y
Output current limit | < 8.0A | Y
Connector
Connector | C6 | Y
Environmental Design
Operating temperature | 32oF to 95oF (0oto 35oC) | Y
Non-operating (storage) temperature | -4oF to 185oF (-20oto 85oC) | Y
Altitude | 0 to 16,400 ft (0 to 5000m) | Y
Humidity | 20% to 95% | Y
Storage Humidity | 10% to 95% | Y
EMI and Safety Certifications | CE Mark - full compliance with LVD and EMC directives Worldwide safety standards - IEC60950-1 and IEC62368-1 : 2018, EN62368-1:2014+A11, UL 62368-1 Agency approvals - C-UL-US, TUV/GS, TUV/PSE, EN55032 Class B, FCC Class B, CISPR32 Class B, CCC and CECP, CU(EAC), EAEU, KCC(Safety+EMC) and K-MEPS, NOM-001 and 029 NYCE, NRcan, NRCS, ISC, SEC, PSB, Argentina S-mark, Australia RCM, BIS, BSMI, UAE, UKCA DoC | Y
Table | HP 100W Slim USB-C Straight AC Power Adapter (Mario)
Dimensions | 5.354 x 2.362 x 0.866 in (13.6x6.0x2.2cm) | Y
Weight | 0.84 lb (380 g) max (Not including power cord. Power cord varies by country.) | Y
Input | 100-240Vac | Y
Input Efficiency | Average Efficiency of 25%, 50%, 75%, 100% load condition with 115Vac/230Vac Spec: 5V : 81.5% 9V : 86.7% 12V : 88.0% 15V : 89.0% 20V : 89.0% | Y
Input frequency range | 47-63Hz | Y
Input AC current | Max. 1.6 A at 90 Vac | Y
Output
Output power | 5V/15W 9V/27W 12V/60W 15V/75W 20V/100W | Y
DC output | 5V/9V/12V/15V/20V | Y
Hold-up time | 100% load 5ms at 115 Vac input/80% load 10ms at 115 Vac input | Y
Output current limit | 5V/9V/12V/15V<125% max current, 20V<135% max current | Y
Connector
Connector | C6 | Y
Environmental Design
Operating temperature | 32oF to 95oF (0oto 35oC) | Y
Non-operating (storage) temperature | -4oF to 185oF (-20oto 85oC) | Y
Altitude | 0 to 16,400 ft (0 to 5000m) | Y
Humidity | 20% to 95% | Y
Storage Humidity | 10% to 95% | Y
EMI and Safety Certifications | CE Mark - full compliance with LVD and EMC directives Worldwide safety standards - IEC60950-1, IEC 62368-1:2014 and IEC62368-1 : 2018, EN62368-1:2020+A11, UL 62368-1 Agency approvals - C-UL-US, TUV/GS, TUV/PSE, EN55032 Class B, FCC Class B, CISPR32 Class B, CCC, CU(EAC), KCC(Safety+EMC), NOM-001 NYCE, NRcan, NRCS, ISC, SEC, PSB, Argentina S-mark, Australia RCM, BIS, BSMI, UAE, UKCA DoC, Ukraine(CoC+DoC+RoHS+ECO) | Y
Container Name | Battery
Power
Table | HP 3-cell Long Life Li-Ion (56WHr)
Dimensions (H x W x L) | 251.8*70.3*6.82mm (9.91*2.77*0.27 inch) | Y
Weight | 0.205kg +/- 10g(0.474 lb) | Y
Cells/Type | 3cell Lithium-Ion Polymer cell / 586075 | Y
Energy
Voltage | 11.58V | Y
Amp-hour capacity | 4.84Ah | Y
Watt-hour capacity | 56.04Wh | Y
Temperature
Operating (Charging) | 32˚ to 113˚ F (0˚ to 45˚ C) | Y
Operating (Discharging) | 14˚ to 140˚ F (-10˚ to 60˚ C) | Y
Fuel Gauge LED | NA | Y
Optional Travel Battery Available | No | Y
Table | HP 6-cell Long Life Li-Ion (76WHr)
Dimensions (H x W x L) | 303.2*90.1*6.82mm(11.94*3.55*0.27 inch) | Y
Weight | 0.357kg +/- 10g(0.787 lb) | Y
Cells/Type | 6cell Lithium-Ion Polymer cell / 564975 | Y
Energy
Voltage | 11.58V | Y
Amp-hour capacity | 6.565Ah | Y
Watt-hour capacity | 76Wh | Y
Temperature
Operating (Charging) | 32˚ to 113˚ F (0˚ to 45˚ C) | Y
Operating (Discharging) | 14˚ to 140˚ F (-10˚ to 60˚ C) | Y
Fuel Gauge LED | NA | Y
Optional Travel Battery Available | No | Y

## QS-Only Displays
Container Name | Value | Owner Sign-off
Displays
Table | 16.0 in 2.8K (2880 x 1800) BrightView UWVA OLED+LBL DCI-P3 NBZ2 400 eDP 1.4+PSR 100 48H-120Hz (VRR) bent OLED Panel
Outline Dimensions (W x H) | 348.078 x 224.19 (max) | Y
Active Area | 344.448 x 215.280 (typ) | Y
Weight | 220 (max) | Y
Diagonal Size | 16 | Y
Thickness | 1.070 / 3.052 (max) | Y
Interface | eDP1.4 | Y
Surface Treatment | Bright View | Y
Touch Enabled | No | Y
Contrast Ratio | 100,000:1 (typ) | Y
Refresh Rate | 120 (typ) | Y
Brightness | 400 (typ) | Y
Pixel Resolution - Format | 2880 x 1800 (WQUXGA) | Y
Backlight | RGB | Y
Pixel Resolution | OLED | Y
Color Gamut Coverage | DCI-P3 100% | Y
Color Depth | 8 bits + 2FRC | Y
Viewing Angle | UWVA 89/89/89/89 | Y
Low Blue Light | Yes | Y
Power Consumption (W, EBL@ 150nits max/ 200nits max)) | N/A (max)/ 7.5 (max) | Y
Table | 16.0 in WUXGA (1920 x 1200) Anti-Glare UWVA WLED+LBL sRGB NB2Y 1000 eDP 1.3+PSR 100 PrivacyG4 Plus bent LCD Panel
Outline Dimensions (W x H) | 349.980 x 225.420 (max) | Y
Active Area | 344.680 x 215.420 (typ) | Y
Weight | 310 (max) | Y
Diagonal Size | 16 | Y
Thickness | 2.2 / 3.9 (max) | Y
Interface | eDP 1.3 | Y
Surface Treatment | Anti-Glare | Y
Touch Enabled | No | Y
Contrast Ratio | 1500:1 (typ) | Y
Refresh Rate | 60 (typ) | Y
Brightness | 1000 (typ) | Y
Pixel Resolution - Format | 1920 x1200 (WUXGA) | Y
Backlight | RGB | Y
Pixel Resolution | WLED | Y
Color Gamut Coverage | sRGB 100% | Y
Color Depth | 8 | Y
Viewing Angle | UWVA 85/85/85/85 | Y
Low Blue Light | Yes | Y
Power Consumption (W, EBL@ 150nits max/ 200nits max)) | N/A | Y
Table | 16.0 in WUXGA (1920 x 1200) Anti-Glare UWVA WLED+LBL sRGB NB2Y 400 eDP 1.4+PSR2 Low-Power 100 bent LCD Panel
Outline Dimensions (W x H) | 350.680 x 226.470 (max) | Y
Active Area | 344.678 x 215.424 (typ) | Y
Weight | 330 (max) | Y
Diagonal Size | 16 | Y
Thickness | 2.6 / 4.6 (max) | Y
Interface | eDP1.4 | Y
Surface Treatment | Anti-Glare | Y
Touch Enabled | No | Y
Contrast Ratio | 1000:1 (typ) | Y
Refresh Rate | 60 (typ) | Y
Brightness | 400 (typ) | Y
Pixel Resolution - Format | 1920 x 1200 (WUXGA) | Y
Backlight | RGB | Y
Pixel Resolution | WLED | Y
Color Gamut Coverage | sRGB 100% | Y
Color Depth | 8 | Y
Viewing Angle | UWVA 89/89/89/89 | Y
Low Blue Light | Yes | Y
Power Consumption (W, EBL@ 150nits max/ 200nits max)) | 1.60 (max)/ 1.95 (max) | Y
Table | 16.0 in WUXGA (1920 x 1200) Anti-Glare UWVA LED NTSC 45 NB2X 300 eDP 1.2 w/o PSR bent LCD Panel
Outline Dimensions (W x H) | 350.680 x 226.470 (max) | Y
Active Area | 344.6784x215.424 (typ) | Y
Weight | 390 (max) | Y
Diagonal Size | 16 | Y
Thickness | 3.0 / 5.0 (max) | Y
Interface | eDP 1.2 | Y
Surface Treatment | Anti-Glare | Y
Touch Enabled | No | Y
Contrast Ratio | 1000:1(typ) | Y
Refresh Rate | 60 (typ) | Y
Brightness | 300 (typ) | Y
Pixel Resolution - Format | 1920 x 1280 (WUXGA) | Y
Backlight | RGB | Y
Pixel Resolution | WLED | Y
Color Gamut Coverage | NTSC 45% | Y
Color Depth | 6 bits + 2FRC | Y
Viewing Angle | UWVA 89/89/89/89 | Y
Low Blue Light | No | Y
Power Consumption (W, EBL@ 150nits max/ 200nits max)) | 2.7 (max)/3.4 (max) | Y
Table | 16.0 in WUXGA (1920 x 1200) Anti-Glare UWVA LED NTSC 45 NB2X 300 TOP eDP 1.2 w/o PSR bent LCD Panel
Outline Dimensions (W x H) | 350.680 x 226.470 (max) | Y
Active Area | 344.6784x215.424 (typ) | Y
Weight | 390 (max) | Y
Diagonal Size | 16 | Y
Thickness | 3.0 / 5.0 (max) | Y
Interface | eDP 1.2 | Y
Surface Treatment | Anti-Glare | Y
Touch Enabled | Yes | Y
Contrast Ratio | 1000:1(typ) | Y
Refresh Rate | 60 (typ) | Y
Brightness | 300 (typ) | Y
Pixel Resolution - Format | 1920 x 1280 (WUXGA) | Y
Backlight | RGB | Y
Pixel Resolution | WLED | Y
Color Gamut Coverage | NTSC 45% | Y
Color Depth | 6 bits + 2FRC | Y
Viewing Angle | UWVA 89/89/89/89 | Y
Low Blue Light | No | Y
Power Consumption (W, EBL@ 150nits max/ 200nits max)) | 2.7 (max)/3.24 (max) | Y

## QS-Only Storage
Container Name | Value | Owner Sign-off
Storage
Table | SSD 512GB 2280 PCIe-4x4 NVMe Three Layer Cell
Form Factor | M.2 2280 | Y
Capacity | 512GB | Y
NAND Type | TLC | Y
Height | 0.09 in (2.3 mm) | Y
Width | 0.87 in (22 mm) | Y
Weight | 0.02 lb (10 g) | Y
Interface | PCIe NVMe Gen4X4 | Y
Maximum Sequential Read | 6400 MB/s ±20% | Y
Maximum Sequential Write | 3500 MB/s ±20% | Y
Logical Blocks | 1000215215 | Y
Operating Temperature | 32° to 158°F (0° to 70°C) [ambient temp] | Y
Features | Pyrite 2.0; TRIM; L1.2 | Y
Table | SSD 1TB 2280 PCIe-4x4 NVMe Three Layer Cell
Form Factor | M.2 2280 | Y
Capacity | 1TB | Y
NAND Type | TLC | Y
Height | 0.09 in (2.3 mm) | Y
Width | 0.87 in (22 mm) | Y
Weight | 0.02 lb (10 g) | Y
Interface | PCIe NVMe Gen4X4 | Y
Maximum Sequential Read | 6400 MB/s ±20% | Y
Maximum Sequential Write | 5000 MB/s ±20% | Y
Logical Blocks | 2000409264 | Y
Operating Temperature | 32° to 158°F (0° to 70°C) [ambient temp] | Y
Features | Pyrite 2.0; TRIM; L1.2 | Y
Table | SSD 2TB 2280 PCIe-4x4 NVMe Three Layer Cell
Form Factor | M.2 2280 | Y
Capacity | 2TB | Y
NAND Type | TLC | Y
Height | 0.09 in (2.3 mm) | Y
Width | 0.87 in (22 mm) | Y
Weight | 0.02 lb (10 g) | Y
Interface | PCIe NVMe Gen4X4 | Y
Maximum Sequential Read | 6400 MB/s ±20% | Y
Maximum Sequential Write | 5000 MB/s ±20% | Y
Logical Blocks | 4000797360 | Y
Operating Temperature | 32° to 158°F (0° to 70°C) [ambient temp] | Y
Features | Pyrite 2.0; TRIM; L1.2 | Y
Table | 256GB PCIe 2280 NVMe Self Encrypted OPAL2 Value Solid State Drive
Form Factor | M.2 2280 | Y
Capacity | 256GB | Y
NAND Type | TLC | Y
Height | 0.09 in (2.3 mm) | Y
Width | 0.87 in (22 mm) | Y
Weight | 0.02 lb (10 g) | Y
Interface | PCIe NVMe Gen4X4 | Y
Maximum Sequential Read | 2000 MB/s ±20% | Y
Maximum Sequential Write | 900 MB/s ±20% | Y
Logical Blocks | 500118192 | Y
Operating Temperature | 32° to 158°F (0° to 70°C) [ambient temp] | Y
Features | TCG Opal 2.0; TRIM; L1.2 | Y
Table | 512GB PCIe-4x4 2280 NVME Self Encrypted OPAL2 Three Layer Cell Solid State Drive
Form Factor | M.2 2280 | Y
Capacity | 512GB | Y
NAND Type | TLC | Y
Height | 0.09 in (2.3 mm) | Y
Width | 0.87 in (22 mm) | Y
Weight | 0.02 lb (10 g) | Y
Interface | PCIe NVMe Gen4X4 | Y
Maximum Sequential Read | 6400 MB/s ±20% | Y
Maximum Sequential Write | 3500 MB/s ±20% | Y
Logical Blocks | 1000215215 | Y
Operating Temperature | 32° to 158°F (0° to 70°C) [ambient temp] | Y
Features | TCG Opal 2.0; TRIM; L1.2 | Y
Table | SSD 256GB 2280 PCIe NVMe Value
Form Factor | M.2 2280 | Y
Capacity | 256 GB | Y
NAND Type | TLC | Y
Height | 0.09 in (2.3 mm) | Y
Width | 0.87 in (22 mm) | Y
Weight | 0.02 lb (10 g) | Y
Interface | PCIe NVMe Gen4X4 | Y
Maximum Sequential Read | 2000 MB/s ±20% | Y
Maximum Sequential Write | 900 MB/s ±20% | Y
Logical Blocks | 500118192 | Y
Operating Temperature | 32° to 158°F (0° to 70°C) [ambient temp] | Y
Features | Pyrite 2.0; TRIM; L1.2 | Y
Table | SSD 512GB 2280 PCIe NVMe Value
Form Factor | M.2 2280 | Y
Capacity | 512 GB | Y
NAND Type | TLC | Y
Height | 0.09 in (2.3 mm) | Y
Width | 0.87 in (22 mm) | Y
Weight | 0.02 lb (10 g) | Y
Interface | PCIe NVMe Gen4X4 | Y
Maximum Sequential Read | 2200 MB/s ±20% | Y
Maximum Sequential Write | 1000 MB/s ±20% | Y
Logical Blocks | 1000215215 | Y
Operating Temperature | 32° to 158°F (0° to 70°C) [ambient temp] | Y
Features | Pyrite 2.0; TRIM; L1.2 | Y
Table | SSD 1TB 2280 PCIe NVMe Value
Form Factor | M.2 2280 | Y
Capacity | 1TB | Y
NAND Type | TLC | Y
Height | 0.09 in (2.3 mm) | Y
Width | 0.87 in (22 mm) | Y
Weight | 0.02 lb (10 g) | Y
Interface | PCIe NVMe Gen4X4 | Y
Maximum Sequential Read | 2200 MB/s ±20% | Y
Maximum Sequential Write | 1600 MB/s ±20% | Y
Logical Blocks | 2000409264 | Y
Operating Temperature | 32° to 158°F (0° to 70°C) [ambient temp] | Y
Features | Pyrite 2.0; TRIM; L1.2 | Y

## QS-Only Network
Container Name | Value | Owner Sign-off
Networking
Table | Intel AX211 Wi-Fi 6E +BT 5.3 M.2 160MHz CNVi World-wide WLAN vPro [1]
Wireless LAN Standards | IEEE 802.11a IEEE 802.11b IEEE 802.11g IEEE 802.11n IEEE 802.11ac IEEE 802.11ax IEEE 802.11d IEEE 802.11e IEEE 802.11h IEEE 802.11i IEEE 802.11k IEEE 802.11r IEEE 802.11v | Y
Interoperability | Wi-Fi certified | Y
Frequency Band | 802.11b/g/n/ax • 2.402 – 2.482 GHz 802.11a/n/ac/ax • 4.9 – 4.95 GHz (Japan) • 5.15 – 5.25 GHz • 5.25 – 5.35 GHz • 5.47 – 5.725 GHz • 5.825 – 5.850 GHz • 5.955 – 6.415 GHz • 6.435 – 6.515 GHz • 6.535 – 6.875 GHz • 6.895 – 7.115 GHz | Y
Data Rates | • 802.11b: 1, 2, 5.5, 11 Mbps • 802.11g: 6, 9, 12, 18, 24, 36, 48, 54 Mbps • 802.11a: 6, 9, 12, 18, 24, 36, 48, 54 Mbps • 802.11n: max 300Mbps • 802.11ac : 1733Mbps • 802.11ax : max 2.4Gbps | Y
Modulation | Direct Sequence Spread Spectrum OFDM, BPSK, QPSK, CCK, 16-QAM, 64-QAM, 256-QAM , 1024QAM | Y
Security[2] | • IEEE and WiFi compliant 64 / 128 bit WEP encryption for a/b/g mode only • AES-CCMP: 128 bit in hardware • 802.1x authentication • WPA, WPA2: 802.1x. WPA-PSK, WPA2-PSK, TKIP, and AES. • WPA2 certification • WPA3 certification • IEEE 802.11i • WAPI | Y
Network Architecture Models | Ad-hoc (Peer to Peer) Infrastructure (Access Point Required) | Y
Roaming | IEEE 802.11 compliant roaming between access points | Y
Output Power[3] | • 802.11b : +17dBm minimum • 802.11g : +16dBm minimum • 802.11a : +17dBm minimum • 802.11n HT20(2.4GHz) : +14dBm minimum • 802.11n HT40(2.4GHz) : +13dBm minimum • 802.11n HT20(5GHz) : +14dBm minimum • 802.11n HT40(5GHz) : +13dBm minimum • 802.11ac VHT80(5GHz) : +10dBm minimum • 802.11ac VHT160(5GHz) : +10dBm minimum • 802.11ax HE40(2.4GHz) : +12dBm minimum • 802.11ax HE80(5GHz) : +10dBm minimum • 802.11ax HE160(5GHz) : +10dBm minimum | Y
Power Consumption | • Transmit mode 2.0 W • Receive mode 1.6 W • Idle mode (PSP) 180 mW (WLAN Associated) • Idle mode 50 mW (WLAN unassociated) • Connected Standby 10mW • Radio disabled 8 mW | Y
Power Management | ACPI and PCI Express compliant power management 802.11 compliant power saving mode | Y
Receiver Sensitivity[4] | •802.11b, 1Mbps : -93.5dBm maximum •802.11b, 11Mbps : -84dBm maximum • 802.11a/g, 6Mbps : -86dBm maximum • 802.11a/g, 54Mbps : -72dBm maximum • 802.11n, MCS07 : -67dBm maximum • 802.11n, MCS15 : -64dBm maximum • 802.11ac, MCS0(VHT80) : -84dBm maximum • 802.11ac, MCS9(VHT80) : -59dBm maximum • 802.11ac, MCS9(VHT160) : -58.5dBm maximum •802.11ax, MCS11(HE40): -57dBm maximum •802.11ax, MCS11(HE80): -54dBm maximum •802.11ax, MCS11(HE160): -53.5dBm maximum | Y
Antenna type | High efficiency antenna with spatial diversity Two embedded tri-band 2.4/5/6 GHz antennas are provided to the card to support WLAN MIMO communications and Bluetooth communications | Y
Form Factor | PCI-Express M.2 MiniCard
Dimensions | Type 2230 : 2.3 x 22.0 x 30.0 mm | Y
Weight | Type 2230 : 2.8g | Y
Operating Voltage | 3.3v +/- 9% | Y
Temperature | Operating: 14° to 158° F (–10° to 70° C) Non-operating: –40° to 176° F (–40° to 80° C) | Y
Humidity | Operating: 10% to 90% (non-condensing) Non-operating: 5% to 95% (non-condensing) | Y
Altitude | Operating: 0 to 10,000 ft (3,048 m) Non-operating: 0 to 50,000 ft (15,240 m) | Y
LED Activity | LED Amber – Radio OFF; LED OFF – Radio ON | Y
Subtitle | HP Integrated Module with Bluetooth 4.0/4.1/4.2/5.0/5.1/5.2/5.3 Wireless Technology | Y
Bluetooth Specification | 4.0/4.1/4.2/5.0/5.1/5.2/5.3 Compliant | Y
Frequency Band | 2402 to 2480 MHz | Y
Number of Available Channels | Legacy : 0~79 (1 MHz/CH) BLE : 0~39 (2 MHz/CH) | Y
Data Rates and Throughput | Legacy : 3 Mbps data rate; throughput up to 2.17 Mbps BLE : 1 Mbps data rate; throughput up to 0.2 Mbps Legacy : Synchronous Connection Oriented links up to 3, 64 kbps, voice channels Legacy : Asynchronous Connection Less links 2178.1 kbps/177.1 kbps asymmetric (3-DH5) or 864 kbps symmetric (3-EV5) | Y
Transmit Power | The Bluetooth component shall operate as a Class II Bluetooth device with a maximum transmit power of + 9.5 dBm for BR and EDR. | Y
Power Consumption | Peak (Tx): 330 mW Peak (Rx): 230 mW Selective Suspend: 17 mW | Y
Bluetooth Software Supported Link Topology | 1. Microsoft Windows Bluetooth Software 2. Linux/Chrome OS Bluetooth Software. | Y
Power Management | ACPI and PCI Express compliant power management 802.11 compliant power saving mode | Y
Certifications | FCC (47 CFR) Part 15C/E, Section 15.247, 15.249, 15.407 ETSI 300 328, ETSI 301 893, ETSI 303 687 | Y
Bluetooth Profiles Supported | BT4.1-ESR 5/6/7 Compliance LE Link Layer Ping LE Dual Mode LE Link Layer LE Low Duty Cycle Directed Advertising LE L2CAP Connection Oriented Channels Train Nudging & Interlaced Scan BT4.2 ESR08 Compliance LE Secure Connection- Basic/Full LE Privacy 1.2 –Link Layer Privacy LE Privacy 1.2 –Extended Scanner Filter Policies LE Data Packet Length Extension FAX Profile (FAX) Basic Imaging Profile (BIP)2 Headset Profile (HSP) Hands Free Profile (HFP) Advanced Audio Distribution Profile (A2DP) BT5.2 ESR9/10 Compliance LE Advertisement Extensions Channel Selection Algo Limited High Duty Cycle Non-Connectable Advertising 2Mbps LE LE Long Range BT5.3 Host to Controller Encryption Key Control Enahancements Compliance to the latest Errata Sectipn 12.3 of BT 5.3 specification | Y
Networking
Table | Intel AX211 Wi-Fi 6E +BT 5.3 M.2 160MHz CNVi World-wide WLAN non-vPro[1]
Wireless LAN Standards | IEEE 802.11a IEEE 802.11b IEEE 802.11g IEEE 802.11n IEEE 802.11ac IEEE 802.11ax IEEE 802.11d IEEE 802.11e IEEE 802.11h IEEE 802.11i IEEE 802.11k IEEE 802.11r IEEE 802.11v | Y
Interoperability | Wi-Fi certified | Y
Frequency Band | 802.11b/g/n/ax • 2.402 – 2.482 GHz 802.11a/n/ac/ax • 4.9 – 4.95 GHz (Japan) • 5.15 – 5.25 GHz • 5.25 – 5.35 GHz • 5.47 – 5.725 GHz • 5.825 – 5.850 GHz • 5.955 – 6.415 GHz • 6.435 – 6.515 GHz • 6.535 – 6.875 GHz • 6.895 – 7.115 GHz | Y
Data Rates | • 802.11b: 1, 2, 5.5, 11 Mbps • 802.11g: 6, 9, 12, 18, 24, 36, 48, 54 Mbps • 802.11a: 6, 9, 12, 18, 24, 36, 48, 54 Mbps • 802.11n: max 300Mbps • 802.11ac : 1733Mbps • 802.11ax : max 2.4Gbps | Y
Modulation | Direct Sequence Spread Spectrum OFDM, BPSK, QPSK, CCK, 16-QAM, 64-QAM, 256-QAM , 1024QAM | Y
Security[2] | • IEEE and WiFi compliant 64 / 128 bit WEP encryption for a/b/g mode only • AES-CCMP: 128 bit in hardware • 802.1x authentication • WPA, WPA2: 802.1x. WPA-PSK, WPA2-PSK, TKIP, and AES. • WPA2 certification • WPA3 certification • IEEE 802.11i • WAPI | Y
Network Architecture Models | Ad-hoc (Peer to Peer) Infrastructure (Access Point Required) | Y
Roaming | IEEE 802.11 compliant roaming between access points | Y
Output Power[3] | • 802.11b : +17dBm minimum • 802.11g : +16dBm minimum • 802.11a : +17dBm minimum • 802.11n HT20(2.4GHz) : +14dBm minimum • 802.11n HT40(2.4GHz) : +13dBm minimum • 802.11n HT20(5GHz) : +14dBm minimum • 802.11n HT40(5GHz) : +13dBm minimum • 802.11ac VHT80(5GHz) : +10dBm minimum • 802.11ac VHT160(5GHz) : +10dBm minimum • 802.11ax HE40(2.4GHz) : +12dBm minimum • 802.11ax HE80(5GHz) : +10dBm minimum • 802.11ax HE160(5GHz) : +10dBm minimum | Y
Power Consumption | • Transmit mode 2.0 W • Receive mode 1.6 W • Idle mode (PSP) 180 mW (WLAN Associated) • Idle mode 50 mW (WLAN unassociated) • Connected Standby 10mW • Radio disabled 8 mW | Y
Power Management | ACPI and PCI Express compliant power management 802.11 compliant power saving mode | Y
Receiver Sensitivity[4] | •802.11b, 1Mbps : -93.5dBm maximum •802.11b, 11Mbps : -84dBm maximum • 802.11a/g, 6Mbps : -86dBm maximum • 802.11a/g, 54Mbps : -72dBm maximum • 802.11n, MCS07 : -67dBm maximum • 802.11n, MCS15 : -64dBm maximum • 802.11ac, MCS0(VHT80) : -84dBm maximum • 802.11ac, MCS9(VHT80) : -59dBm maximum • 802.11ac, MCS9(VHT160) : -58.5dBm maximum •802.11ax, MCS11(HE40): -57dBm maximum •802.11ax, MCS11(HE80): -54dBm maximum •802.11ax, MCS11(HE160): -53.5dBm maximum | Y
Antenna type | High efficiency antenna with spatial diversity Two embedded tri-band 2.4/5/6 GHz antennas are provided to the card to support WLAN MIMO communications and Bluetooth communications | Y
Form Factor | PCI-Express M.2 MiniCard | Y
Dimensions | Type 2230 : 2.3 x 22.0 x 30.0 mm | Y
Weight | Type 2230 : 2.8g | Y
Operating Voltage | 3.3v +/- 9% | Y
Temperature | Operating: 14° to 158° F (–10° to 70° C) Non-operating: –40° to 176° F (–40° to 80° C) | Y
Humidity | Operating: 10% to 90% (non-condensing) Non-operating: 5% to 95% (non-condensing) | Y
Altitude | Operating: 0 to 10,000 ft (3,048 m) Non-operating: 0 to 50,000 ft (15,240 m) | Y
LED Activity | LED Amber – Radio OFF; LED OFF – Radio ON | Y
Subtitle | HP Integrated Module with Bluetooth 4.0/4.1/4.2/5.0/5.1/5.2/5.3 Wireless Technology | Y
Bluetooth Specification | 4.0/4.1/4.2/5.0/5.1/5.2/5.3 Compliant | Y
Frequency Band | 2402 to 2480 MHz | Y
Number of Available Channels | Legacy : 0~79 (1 MHz/CH) BLE : 0~39 (2 MHz/CH) | Y
Data Rates and Throughput | Legacy : 3 Mbps data rate; throughput up to 2.17 Mbps BLE : 1 Mbps data rate; throughput up to 0.2 Mbps Legacy : Synchronous Connection Oriented links up to 3, 64 kbps, voice channels Legacy : Asynchronous Connection Less links 2178.1 kbps/177.1 kbps asymmetric (3-DH5) or 864 kbps symmetric (3-EV5) | Y
Transmit Power | The Bluetooth component shall operate as a Class II Bluetooth device with a maximum transmit power of + 9.5 dBm for BR and EDR. | Y
Power Consumption | Peak (Tx): 330 mW Peak (Rx): 230 mW Selective Suspend: 17 mW | Y
Bluetooth Software Supported Link Topology | 1. Microsoft Windows Bluetooth Software 2. Linux/Chrome OS Bluetooth Software. | Y
Power Management | ACPI and PCI Express compliant power management 802.11 compliant power saving mode | Y
Certifications | FCC (47 CFR) Part 15C/E, Section 15.247, 15.249, 15.407 ETSI 300 328, ETSI 301 893, ETSI 303 687 | Y
Bluetooth Profiles Supported | BT4.1-ESR 5/6/7 Compliance LE Link Layer Ping LE Dual Mode LE Link Layer LE Low Duty Cycle Directed Advertising LE L2CAP Connection Oriented Channels Train Nudging & Interlaced Scan BT4.2 ESR08 Compliance LE Secure Connection- Basic/Full LE Privacy 1.2 –Link Layer Privacy LE Privacy 1.2 –Extended Scanner Filter Policies LE Data Packet Length Extension FAX Profile (FAX) Basic Imaging Profile (BIP)2 Headset Profile (HSP) Hands Free Profile (HFP) Advanced Audio Distribution Profile (A2DP) BT5.2 ESR9/10 Compliance LE Advertisement Extensions Channel Selection Algo Limited High Duty Cycle Non-Connectable Advertising 2Mbps LE LE Long Range BT5.3 Host to Controller Encryption Key Control Enahancements Compliance to the latest Errata Sectipn 12.3 of BT 5.3 specification | Y
Container Name | Value
Wireless WAN
Table | HP 5G Sub-6 Cat 19 WWAN eSIM
Technology/Operating bands | WCDMA/HSPA+ operating bands: Band 1: 1920 to 1980 MHz (UL), 2110 to 2170 MHz (DL) Band 2: 1850 to 1910 MHz (UL), 1930 to 1990 MHz (DL) Band 4: 1710 to 1755 MHz (UL), 2110 to 2155 MHz (DL) Band 5: 824 to 849 MHz (UL), 869 to 894 MHz (DL) Band 8: 880 to 915 MHz (UL), 925 to 960 MHz (DL) LTE FDD/TDD operating bands: Band 1: 1920 to 1980 MHz (UL), 2110 to 2170 MHz (DL) Band 2: 1850 to 1910 MHz (UL), 1930 to 1990 MHz (DL) Band 3: 1710 to 1785 MHz (UL), 1805 to 1880 MHz (DL) Band 4: 1710 to 1755 MHz (UL), 2110 to 2155 MHz (DL) Band 5: 824 to 849 MHz (UL), 869 to 894 MHz (DL) Band 7: 2500 to 2570 MHz (UL), 2620 to 2690 MHz (DL) Band 8: 880 to 915 MHz (UL), 925 to 960 MHz (DL) Band 12: 699 to 716 MHz (UL), 729 to 746 MHz (DL) Band 13: 777 to 787 MHz (UL), 746 to 756 MHz (DL) Band 14: 788 to 798 MHz (UL), 758 to 768 MHz (DL) Band 17: 704 to 716 MHz (UL), 734 to 746 MHz (DL) Band 18: 815 to 830 MHz (UL), 860 to 875 MHz (DL) Band 19: 830 to 845 MHz (UL), 875 to 890 MHz (DL) Band 20: 832 to 862 MHz (UL), 791 to 821 MHz (DL) Band 25: 1850 to 1915 MHz (UL), 1930 to 1995 MHz (DL) Band 26: 814 to 849 MHz (UL), 859 to 894 MHz (DL) Band 28: 703 to 748 MHz (UL), 758 to 803 MHz (DL) Band 29: 717 to 728 MHz (DL) Band 30: 2305 to 2315 MHz (UL) 2350 to 2360 MHz (DL) Band 32: 1452 to 1496 MHz (DL) Band 34: 2010 to 2025 MHz (UL/DL) Band 38: 2570 to 2620 MHz (UL/DL) Band 39: 1880 to 1920 MHz (UL/DL) Band 40: 2300 to 2400 MHz (UL/DL) Band 41: 2496 to 2690 MHz (UL/DL) Band 42: 3400 to 3600 MHZ (UL/DL) Band 43: 3400 to 3800 MHZ (UL/DL) Band 46: 5150 to 5925 MHZ (DL) Band 48: 3550 to 3700 MHZ (UL/DL) Band 66: 1710 to 1800 MHz (UL), 2110 to 2200 MHz (DL) Band 71: 663 to 698 MHz (UL), 617 to 652 MHz (DL) 5GNR Sub 6GHZ n1: 1920 to 1980 MHz (UL), 2110 to 2170 MHz (DL) n2: 1850 to 1910 MHz (UL), 1930 to 1990 MHz (DL) n3: 1710 to 1785 MHz (UL), 1805 to 1880 MHz (DL) n5: 824 to 849 MHz (UL), 869 to 894 MHz (DL) n7: 2500 to 2570 MHz (UL), 2620 to 2690 MHz (DL) n8: 880 to 915 MHz (UL), 925 to 960 MHz (DL) n20: 832 to 862 MHz (UL), 791 to 821 MHz (DL) n25: 1850 to 1915 MHz (UL), 1930 to 1995 MHz (DL) n28: 703 to 748 MHz (UL), 758 to 803 MHz (DL) n30: 2305 to 2315 MHz (UL) 2350 to 2360 MHz (DL) n38: 2570 to 2620 MHz (UL/DL) n40: 2300 to 2400 MHz (UL/DL) n41: 2496 to 2690 MHz (UL/DL) n48: 3550 to 3700 MHZ (UL/DL) n66: 1710 to 1800 MHz (UL), 2110 to 2200 MHz (DL) n71: 663 to 698 MHz (UL), 617 to 652 MHz (DL) n77: 3300 to 4200 MHz (UL/DL) n78: 3300 to 3800 MHz (UL/DL) n79: 4400 to 5000 MHz (UL/DL) | Y
Wireless protocol standards | NR Sub6G rel15 200MHz 2 DLCA, 256 QAM 200MHz 2 ULCA, 256 QAM 15KHz/30KHz SCS for FDD/TDD LTE Rel15 100MHz 5 DLCA, 256 QAM 40MHz 2 ULCA, 256 QAM UMTS Rel8 | Y
GPS | GPS only support L1 C/A | Y
GPS bands | GPS: L1 (1575.42MHz) GLONASS: L1 (1602MHz) BeidouB1(1561.098MHz) Galileo E1 (1575.42) QZSS(1575.42 MHz) | Y
Maximum data rates | Sub-6 SA Peak DL 4.67Gbps/UL 1.25Gbps Sub-6 NSA Peak DL 3.74Gbps/UL 835Mbps LTE Peak DL 1.6Gbps (CAT19)/UL 211Mbps (CAT18) UMTS/HSPA+ DL DC-HSPA+: 42 Mbps (CAT24)/UL 11.5 Mbps (CAT7) | Y
Maximum output power | NR： 23 dBm in all band except (n30 = 22dBm & n48=21dBm & n77=25dBm & n41/n77/n78 = 26dBm) LTE: 23 dBm in all band except (B30 = 22dBm & B48=21dBm & B41=26dBm) UMTS: 23.5 dBm | Y
Maximum power consumption | 3500 mA (peak); 1674mA (average) | Y
Form Factor | M.2, 3052-S3 Key B | Y
Weight | 8.7g | Y
Dimensions (Length x Width x Thickness) | 52 mm × 30 mm × 2.3 mm | Y
embedded eSIM | Support | Y
Wireless WAN
Table | HP 4G LTE-A Pro Cat16 WWAN eSIM
Technology/Operating bands | WCDMA/HSPA+ operating bands: Band 1: 1920 to 1980 MHz (UL), 2110 to 2170 MHz (DL) Band 2: 1850 to 1910 MHz (UL), 1930 to 1990 MHz (DL) Band 4: 1710 to 1755 MHz (UL), 2110 to 2155 MHz (DL) Band 5: 824 to 849 MHz (UL), 869 to 894 MHz (DL) Band 8: 880 to 915 MHz (UL), 925 to 960 MHz (DL) LTE FDD/TDD operating bands: Band 1: 1920 to 1980 MHz (UL), 2110 to 2170 MHz (DL) Band 2: 1850 to 1910 MHz (UL), 1930 to 1990 MHz (DL) Band 3: 1710 to 1785 MHz (UL), 1805 to 1880 MHz (DL) Band 4: 1710 to 1755 MHz (UL), 2110 to 2155 MHz (DL) Band 5: 824 to 849 MHz (UL), 869 to 894 MHz (DL) Band 7: 2500 to 2570 MHz (UL), 2620 to 2690 MHz (DL) Band 8: 880 to 915 MHz (UL), 925 to 960 MHz (DL) Band 12: 699 to 716 MHz (UL), 729 to 746 MHz (DL) Band 13: 777 to 787 MHz (UL), 746 to 756 MHz (DL) Band 14: 788 to 798 MHz (UL), 758 to 768 MHz (DL) Band 17: 704 to 716 MHz (UL), 734 to 746 MHz (DL) Band 18: 815 to 830 MHz (UL), 860 to 875 MHz (DL) Band 19: 830 to 845 MHz (UL), 875 to 890 MHz (DL) Band 20: 832 to 862 MHz (UL), 791 to 821 MHz (DL) Band 25: 1850 to 1915 MHz (UL), 1930 to 1995 MHz (DL) Band 26: 814 to 849 MHz (UL), 859 to 894 MHz (DL) Band 28: 703 to 748 MHz (UL), 758 to 803 MHz (DL) Band 29: 717 to 728 MHz (DL) Band 30: 2305 to 2315 MHz (UL) 2350 to 2360 MHz (DL) Band 32: 1452 to 1496 MHz (DL) Band 34: 2010 to 2025 MHz (UL/DL) Band 38: 2570 to 2620 MHz (UL/DL) Band 39: 1880 to 1920 MHz (UL/DL) Band 40: 2300 to 2400 MHz (UL/DL) Band 41: 2496 to 2690 MHz (UL/DL) Band 42: 3400 to 3600 MHZ (UL/DL) Band 43: 3400 to 3800 MHZ (UL/DL) Band 48: 3550 to 3700 MHZ (UL/DL) Band 66: 1710 to 1800 MHz (UL), 2110 to 2200 MHz (DL) Band 71: 663 to 698 MHz (UL), 617 to 652 MHz (DL) | Y
Wireless protocol standards | 3GPP LTE Rel15 LTE Specification, 100MHz 5 DLCA, 256 QAM, DL 1.0Gbps (CAT16)/ 40MHz 2 ULCA, 256 QAM, UL 211Mbps (CAT18) WCDMA 3GPP Release 8 UMTS Specification, DL UMTS: 384 kbps/UL 384 kbp, DL DC-HSPA+: 42 Mbps (CAT24)/UL 11.5 Mbps (CAT7) WCDMA R99, 3GPP Release 5, 6, 7 and 8 UMTS Specification | Y
GPS | Standalone, A-GPS (MS-A, MS-B) | Y
GPS bands | GPS: L1 (1575.42MHz) GLONASS: L1 (1602MHz) BeidouB1(1561.098MHz) Galileo E1 (1575.42) QZSS(1575.42 MHz) | Y
Maximum data rates | LTE: ue-CategoryDL 16, (DL : 1 Gbps ) ue-CategoryUL 18 , (UL: 211Mbps) DC-HSPA+: 42 Mbps (Download), 11.5 Mbps (Upload) | Y
Maximum output power | HPUE: Not supported LTE: 23 dBm in all band except (B30= 22dBm& B48= 21dBm ) UMTS: 23.5 dBm | Y
Maximum power consumption | LTE: 1300 mA (peak); 1100 mA (average) HSPA+: 1,100 mA (peak); 800 mA (average) | Y
Form Factor | M.2, 3052-S3 Key B | Y
Weight | 8 g | Y
Dimensions (Length x Width x Thickness) | 52 mm × 30 mm × 2.3 mm | Y
embedded eSIM | Support | Y
Container Name | Value
NFC Module
Table | NFC NXP NPC300
Dimensions (L x W x H) | 17 x 10 x 2.0 mm | Y
Chipset | NPC300 | Y
System interface | I2C | Y
NFC RF standards | ISO/IEC 14443 A ISO/IEC 14443 B ISO/IEC 15693 ISO/IEC 18092 ECMA-340 NFCIP-1 Target and Initiator ECMA-320 NFCIP-2 | Y
NFC Forum Support | Tag Type 1, Type 2, Type3 and Type 4, NFCIP-1 and NFCIP-2 | Y
Reader (PCD-VCD) Mode | ISO/IEC 14443 A ISO/IEC 14443 B ISO/IEC 15693 MIFARE 1K MIFARE 4K MIFARE DESFire FeliCa Jewel and Topaz cards | Y
Card Emulation (PICC-VICC) Mode | ISO/IEC 14443 A ISO/IEC 14443 B and B’ MIFARE FeliCa | Y
Frequency | 13.56 MHz | Y
NFC Modes Supported | Reader/Writer, Peer-to-Peer | Y
Raw RF Data Rates | 106, 212, 424, 848 kbps | Y
Operating temperature | 0°C to 70°C | Y
Storage temperature | -20°C to 125°C | Y
Humidity | 10-90% operating 5-95% non-operating | Y
Supply Operating voltage | 4.35 to 5.25 Volts | Y
I/O Voltage | 1.8V or 3.3V | Y
Power Consumption | (Booster enable, VBAT= 3.3V, VCC_BOOST = 5V) | Y
Mode | Power Consumption, Typical | Y
Polling | 7.3 mA | Y
Detected Test Tag Type 1 | Total 283.8 mA Net Module 236.8 mA | Y
Detected Test Tag Type 2 | Total 288.8 mA Net Module 241.8 mA | Y
Detected Test Tag Type 3 | Total 287.7 mA Net Module 240.7 mA | Y
Detected Test Tag Type 4 | Total 282.3 mA Net Module 235.3 mA | Y
Antenna | Antenna connector, 0.5mm pitch, 7 connector FPC. Antenna matching is external to module. | Y
Container Name | Value
Wireless LPWAN (Low Power)
Table | Qualcomm 9205
Technology/Operating bands | FDD LTE: 2100 (Band 1), 1900 (Band 2), 1800 (Band 3), 1700/2100 (Band 4), 850 (Band 5), 900 (Band 8), 700 (Band 12 lower), 700 (Band 13 upper), 700 (Band 14 upper), 850 (Band 18 lower), 850 (Band 19 upper), 800 (Band 20), 1900 (Band 25), 850 (Band 26), 800 (Band 27), 700 (Band 28), 1700/2100 (Band 66), 700 (band 85) MHz. GSM/GPRS/EGPRS: 850, 900, 1800, 1900MHz. | Y
Wireless protocol standards |  3GPP TS 51.010-1 V10.5.0: Mobile Station (MS) conformance specification; Part 1: Conformance specification  3GPP TS 36.521-1 V14.3.0: User Equipment (UE) conformance specification; Radio transmission and reception; Part 1: Conformance testing  3GPP TS 21.111 V10.0.0: USIM and IC card requirements  3GPP TS 51.011 V4.15.0: Specification of the Subscriber Identity Module -Mobile Equipment (SIM-ME) interface  3GPP TS 31.102 V10.11.0: Characteristics of the Universal Subscriber Identity Module (USIM) application  3GPP TS 31.11 V10.16.0: Universal Subscriber Identity Module (USIM) Application Toolkit (USAT)  3GPP TS 36.124 V10.3.0: Electro Magnetic Compatibility (EMC) requirements for mobile terminals and ancillary equipment  3GPP TS 27.007 V10.0.8: AT command set for User Equipment (UE)  3GPP TS 27.005 V10.0.1: Use of Data Terminal Equipment - Data Circuit terminating Equipment (DTE - DCE) interface for Short Message Service (SMS) and Cell Broadcast Service (CBS) | Y
GPS | Standalone GPS/Beidou/Glonass, A-GPS (MS-A, MS-B) | Y
GPS bands | 1575.42 MHz ± 1.023 MHz, GLONASS 1596-1607MHz, Beidou 1561.098 MHz | Y
Maximum data rates | LTE FDD: 375 Kbps (Download), 1119 Kbps (Upload) GSM: - GPRS: 107 Kbps (Download), 85.6 Kbps (Upload) - EGPRS: 296 Kbps (Download), 236.8 Kbps (Upload) | Y
Maximum output power | LTE: 21.5 dBm in all band GSM:34dBm | Y
Maximum power consumption | LTE: 1,200 mA (peak); 900 mA (average) HSPA+: 1,100 mA (peak); 800 mA (average) | Y
Form Factor | M.2, 2242-S3 Key B | Y
Weight | 5.5 g | Y
Dimensions (Length x Width x Thickness) | 22 x 42 x 2.3 mm | Y
embedded eSIM | Support | Y

## QS-Only System Unit
Container Name | Value | Owner Sign-off
Power
Table Values
Stand-Alone Power Requirements (AC Power)
Nominal Operating Voltage | V | N
Average Operating Power | W | N
Max Operating Power | UMA W Discrete W | N
Temperature
Operating | Operating: ° to ° C ( ° to ° F) Non-operating: ° to ° C ( ° to ° F) | N
Non-operating
Relative Humidity
Operating | Operating: % to % (non-condensing) | N
Non-operating | Non-operating: % to %, 38.7° C (101.6° F) maximum wet bulb temperature | N
Shock
Operating | Operating: G, 2 ms, half-sine | N
Non-operating | Non-operating: G, 2 ms, half-sine | N
Random Vibration
Operating | Operating: grms | N
Non-operating | Non-operating: grms | N
Altitude (unpressurized)
Operating | Operating: m ( ft) Non-Operating: m ( ft) | N
Non-operating
Planned Industry Standard Certifications
Regulatory Model Number |  | N
CSA/UL 62368-1 | Yes | N
ENERGY STAR® | Yes | N
FCC/ICES/CISPR/VCCI | Yes | N
CE MARKING | Yes | N
GS Mark | Yes Related commodity should comply with ISO 9241 Standards. | N
China CCC/SRRC | Yes | N
Taiwan BSMI/NCC | Yes | N
Korea KCC/KC/KES | Yes | N
Ukraine NSoC/TEC | Yes | N
EAEU Compliance | Yes | N
Saudi Arabian Compliance | Yes | N
TCO | Yes | N
EPEAT Gold | Yes | N
Low Blue Light | Yes | N
WW RoHS | Yes | N

## QS-Only Audio
Container Name | Value | Owner Sign-off
Power
Table
Table Values
Codec |  | N
Audio I/O Ports |  | N
Internal Speaker Amplifier |  | N
Multi-streaming Capable |  | N
Sampling | DAC: Supports resolutions from -bit to -bit; kHZ to kHz ADC: Supports resolutions from -bit to -bit; kHZ to kHz | N
Wavetable Syntheses | N/A | N
# of Channels on Line-Out | N/A | N
Internal Speaker |  | N

## QS-Only Fingerprint Reader
Container Name | Value | Owner Sign-off
Fingerprint Reader
Table
Sensor vendor |  | N
Sensor type |  | N
DPI resolution |  | N
Scan area |  | N
False Rejection Rate |  | N
False Acceptance Rate |  | N
Mobile Voltage Operation |  | N
Operating Temperature |  | N
Current Consumption Image |  | N
Low Latency Wait For Finger |  | N
Capture Rate |  | N
ESD Resistance |  | N
Detection Matrix |  | N

## QS-Only Options
Category | Description | Part Number | Owner Sign-off
Adapter | HP USB-C to HDMI 2.0 Adapter | 1WC36AA | N
| HP USB-C to RJ45 Adapter G2 | 4Z527AA | N
| HP USB 3.0 to Gigabit RJ45 Adapter G2 | 4Z7Z7AA | N
| HP USB-C to DisplayPort Adapter G2 | 8Y8Y1AA | N
| HP HDMI to VGA Adapter | H4F02AA | N
| HP USB-C to USB 3.0 Adapter | N2Z63AA | N
| HP USB-C to VGA Adapter | N9K76AA | N
| HP USB-C to DisplayPort Adapter | N9K78AA | N
Audio | HP BluetoothTM 365 Speaker | 567D3AA | N
| HP USB G2 Stereo Headset | 428K6AA | N
| HP 3.5mm G2 Stereo Headset | 428K7AA | N
Cases | HP Renew Business 17.3 Laptop Backpack | 3E2U5AA | N
| HP Renew Business 17.3 Laptop Bag | 3E2U6AA | N
| HP Renew Executive 16 Laptop Backpack | 6B8Y1AA | N
| HP Renew Executive 16 Laptop Bag | 6B8Y2AA | N
Commodity | HP USB DVD-Writer External ODD | F2B56AA | N
| HP Nano Keyed Cable Lock | 1AJ39AA | N
| HP Nano Master Keyed Cable Lock | 1AJ40AA | N
| HP Combination Nano Cable Lock | 63B28AA | N
| HP Essential Combination Nano Cable Lock | 63B31AA | N
| HP SureKey Standard/Nano/Wedge Cable Lock | 6UW42AA | N
Docking | HP USB-C™ G2 Travel Dock | 7PJ38AA | N
Hub | HP Universal USB-C Multiport Hub | 50H55AA | N
| HP 4K USB-C Multiport Hub | 6G843AA | N
| HP USB-C Travel Hub G3 | 86S97AA | N
| HP Universal USB-C Hub and Laptop Charger Combo | 9H0H9AA | N
| HP USB-C to USB-A Hub | Z6A00AA | N
Keyboard/Combo | HP Wireless Rechargeable 950MK Mouse and Keyboard | 3M165AA | N
| HP 655 Wireless Keyboard and Mouse Combo | 4R009AA | N
| HP Wired Desktop 320MK Mouse and Keyboard | 9SR36AA | N
| HP 975 Dual-Mode USB+Bluetooth Wireless Keyboard | 3Z726AA | N
| HP 455 Programmable Wireless Keyboard | 4R177AA | N
| HP 965 black Ergonomic Wireless Keyboard | 7E756AA | N
| HP 475 Dual-Mode Wireless Keyboard | 7N7B9AA | N
| HP 405 Multi-Device Backlit Wired Keyboard | 7N7C1AA | N
| HP 435 Programmable Wireless Keypad | 7N7C3AA | N
| HP 320K USB Wired Keyboard | 9SR37AA | N
Mouse | HP Multi-Device Black 635 Wireless Mouse | 1D0K2AA | N
| HP Creator Black 935 Wireless Mouse | 1D0K8AA | N
| HP Premium Wireless Mouse | 1JR31AA | N
| HP 435 Multi-Device Wireless Mouse | 3B4Q5AA | N
| HP 235 Slim Wireless Mouse | 4E407AA | N
| HP 715 Rechargeable Multi-Device Bluetooth Mouse | 6E6F0AA | N
| HP 925 Ergonomic Vertical Wireless Mouse | 6H1A5AA | N
| HP Travel Bluetooth Mouse | 6SP30AA | N
| HP 320M Wired Mouse | 9VA80AA | N
Power | HP 65W LC USB-C AC power adapter | 1P3K6AA | N
| HP 65W USB-C Laptop Charger | 600Q8AA | N
| HP 65W USB-C Laptop Charger | 671R3AA | N
| HP 110W USB-C Laptop Charger | 8B3Y2AA | N
Video | HP USB-A 325 Webcam | 53X27AA | N
| HP Streaming 965 Webcam | 695J5AA | N
| HP 625 Webcam | 6Y7L1AA | N